## Version History
Date | Version | Description
04/20/2023 | 1.0E | Initial version published. MG121N, UG324S, UG256C, PG256C, and UG324 packages supported.
05/25/2023 | 1.1E | The descriptions of MI0, MI1, MI2, and MI3 pins in Pin Definitions sheet updated. The PLL configuration info. of IOB58A, IOL3A, IOL14A, IOR24A, and IOR31A pins for all packages updated. MG196S and UG225S packages added. The info. of MODE for MG121N package in Pin List 1 sheet updated. The notes in Pin Definitions sheet updated.
06/30/2023 | 1.2E | LQ100 and PG256S packages added. The descriptions of DIO pins in Pin Definitions sheet updated.
08/10/2023 | 1.2.1E | The description of VCC_EXT for UG324 package in Power sheet optimized.

## Pin Definitions
Pin Name | I/O | Description
User I/O
IO[End][Row/Column Number][A/B] | I/O/LVDS | [End] indicates the pin location, including L(left), R(right), B(bottom), and T(top).
[Row/Column Number] indicates the pin row/column number. If [End] is T(top) or B(bottom), the pin indicates the column number of the corresponding CFU. If [End] is L(left) or R(right), the pin indicates the row number of the corresponding CFU.
[A/B] indicates differential signal pair information.
LVDS indicates that the pin only supports LVDS output.
[pin]_[End][Row/Column Number][A/B] | I/O | [pin] indicates pin name. Other information is as above.
Shorted IOs with pins are ranked by number. The first IO uses the pin name. Other shorted IOs use the pin name and the location information removed the character "IO". For example, IOR1A/IOB14A are shorted, its pin name is C1, then IOR1A corresponds to C1, IOB14A corresponds to C1_B14A.
Multi-Function Pins
IO[End][Row/Column Number][A/B]/MMM |  | /MMM represents one or more of the other functions in addition to being general purpose user I/O. When these functions are not in use, these pins can be used as user I/O.
D00 | I/O | CPU Mode: Data input/output (bidirectional) pin D00 MSPI Mode: Serial data input in X1 mode; In X2 and X4 modes, the input pin of parallel data bit 1 that connects to DQ1/Q/SO/IO1 pins of external Flash device
MI0 |  | MSPI Mode: Serial instruction and address output, in X2 and X4 modes, the input pin of parallel data bit 0 that connects to DQ0/D/SI/IO0 pins of external Flash device
MI1 |  | MSPI Mode: Serial data input in X1 mode; In X2 and X4 modes, the input pin of parallel data bit 1 that connects to DQ1/Q/SO/IO1 pins of external Flash device
MI2 | I/O | MSPI Mode: In X4 mode, the input pin of parallel data bit 2 that connects to pin DQ2/W#/WP#/IO2 of external Flash device respectively
MI3 |  | MSPI Mode: In X4 mode, the input pin of parallel data bit 3 that connects to pin DQ3/HOLD#/IO3 of external Flash device respectively
D01 | I/O | CPU Mode: Data input/output (bidirectional) pin D01 MSPI Mode: In X4 mode, the input pin of parallel data bit 2 that connects to pin DQ2/W#/WP#/IO2 of external Flash device respectively
D02 | I/O | CPU Mode: Data input/output (bidirectional) pin D02 MSPI Mode: In X4 mode, the input pin of parallel data bit 3 that connects to pin DQ3/HOLD#/IO3 of external Flash device respectively
D03 | I/O | CPU Mode: Data input/output (bidirectional) pin D03
D04~D07 | I/O | CPU Mode: Data input/output port D04~D07
D08~D15 | I | CPU Mode: Data input port D08~D15
CCLK | I/O | Configuration Clock Slave Mode: CCLK is input and need connect to external clock source Master Mode: CCLK is output
EMCCLK | I | External Input Clock Signal Master Mode: EMCCLK is used as the clock source of FPGA configuration logic and output CCLK Slave Mode: EMCCLK is not associated with slave mode
MCKTEST | I/O | MCLK CIB output test pin
MOSI | I/O | MSPI Mode: Serial instruction and address output, in X2 and X4 modes, the input pin of parallel data bit 0 that connects to DQ0/D/SI/IO0 pins of external Flash device
MISO | I/O | MSPI Mode: Serial data input in X1 mode; In X2 and X4 modes, the input pin of parallel data bit 1 that connects to DQ1/Q/SO/IO1 pins of external Flash device
SDA | I/O | I2C serial data line External pull-up is required when GowinCONFIG configuration mode supports I2C
SCL | I | I2C serial clock line External pull-up is required when GowinCONFIG configuration mode supports I2C
SO | O | SO in SSPI mode
SI | I/O | SI in SSPI mode
CSI_B | I | CPU Mode: Chip select signal, active-low Master CPU Mode: The chip select signal can connect to external configuration controller and can be grounded directly or grounded in series with a 1KΩ resistor Slave CPU Mode: External configuration controller can select FPGA through controlling CSI_B signal In Master and Slave modes, CSI_B signal is sent from external controller; In other modes, CSI_B signal is not associated with external controller
CSO_B | O | FPGA cascade configuration mode (Daisy Chain): Connect the next level device SERIAL mode: Output the configuration data of the next level device Master SPI mode: output the configuration data of the next level device CPU mode: output the chip select signal of the next level device
PUDC_B | I | Active-low, weak pull-up selection signal pin during configuration： Enable internal weak pull-up resistor during configuration after FPGA power up PUDC_B low: all GPIOs except PUDC_B weak pull-up PUDC_B high: all GPIOs are in high impedance PUDC_B are not allowed to be left floating during configuration
RDWR_B | I | CPU Mode: Data write/read controlling signal When RDWR is high, FPGA outputs data, while RDWR is low, external controller writes data into FPGA Master CPU Mode: Connect external controller RDWR signal; Connect directly or in series with resistor ≤ 1KΩ to GND Slave CPU Mode: External controller RDWR signal In CPU mode, low 8-bit dedicated IO will be affected by RDWR status after wakeup; low 8-bit dedicated IO will not be affected by RDWR status if it is set as multiplexed IO
SSPI_CLK | I/O | SSPI/QSSPI Configuration Mode: Clock input pin
SSPI_WPN | I/O | QSSPI Configuration Mode: Data input pin
GCLKC_[x] | I | Differential input pin of GCLKT_[x], C(Comp), [x]: Clock No.
GCLKT_[x] | I | Global clock input pin, T(True), [x]: Clock No.
GCLKT/C_[x]A | I | Default dedicated pin of GCLKT/C_[x], [x]: Clock No.
GCLKT/C_[x]B | I | Dedicated pin of GCLKT/C_[x] When the corresponding A is not used as a dedicated pin for GCLK, the function of GCLK pin is implemented by configuration, [x]: Clock No.
CLKHOLD_N | I, internal weak pull-down | In SSPI mode, active high In CPU mode, active low
DOUT | O | SERIAL Mode: Data output
DIN | I, internal weak pull-down | SERIAL Mode: Data input
TMS | I, internal weak pull-up | JTAG Mode: Serial mode input
TCK | I | JTAG Mode: Serial clock input
TDO | O | JTAG Mode: Serial data output
TDI | I, internal weak pull-up | JTAG mode: Serial data input
RECONFIG_N | I, internal weak pull-up | Global reset GowinCONFIG logic signal, active low
DONE[1] | O | High, the programming configuration has been completed successfully; Low, the programming configuration has not been completed or failed.
| I | When the DONE signal is low, delay the chip to activate. Activate the chip until the DONE signal is high.
READY[1] | O | High, the device can be programmed and configured currently; Low, the device cannot be programmed and configured currently.
MCS_N | O | MSPI Mode: Enable signal MCS_N, active-low
SSPI_CS_N | I/O | SSPI Mode: Enable signal SSPI_CS_N, active-low, and internal weak pull-up
LPLL_C_FB/RPLL_C_FB/TPLL_C_FB/BPLL_C_FB | I | Left/Right/Up/Down PLL feedback input pin, C(Comp)
LPLL_T_FB/RPLL_T_FB | I | Left/Right/Top/Bottom PLL feedback input pin, T(True)
LPLL_C_IN/RPLL_C_IN | I | Left/Right/Top/Bottom PLL clock input pin, C(Comp)
LPLL_T_IN/RPLL_T_IN/TPLL_T_IN/BPLL_T_IN | I | Left/Right/Top/Bottom PLL clock input pin, T(True)
MODE2 | I, internal weak pull-down | GowinCONFIG mode selection pin: if this pin is marked as “VCCIO”, it's internally powered; if this pin is marked as "GND", it's internally grounded.
MODE1 | I, internal weak pull-down | GowinCONFIG mode selection pin: if this pin is marked as “VCCIO”, it's internally powered; if this pin is marked as "GND", it's internally grounded.
MODE0 | I, internal weak pull-down | GowinCONFIG mode selection pin: if this pin is marked as “VCCIO”, it's internally powered; if this pin is marked as "GND", it's internally grounded.
Other Pins
VSS | NA | Ground pin
VCC | NA | Power supply pin of core voltage
VCCIO# | NA | Power supply pin of I/O voltage for I/O BANK#
VCCC | NA | Power supply pin of clock tree voltage
VCCX | NA | Power supply pin of auxiliary voltage
VCC_REG | NA | Power supply pin of Regulator voltage
VQPS[2] | NA | Power supply pin of voltage required for eFuse writing
VCC_EXT[3] | NA | Power supply pin of VCC/VCCC Regulator voltage and MIPI LP voltage
M*_VDD* | NA | Power supply pin of MIPI voltage
NC | NA | Reserved
ADCVN | DIO | SENSOR differential analog signal input pin
ADCVP | DIO | SENSOR differential analog signal input pin
M0_CKN | DIO | The clock channel differential pin of MIPI_DPHY
M0_CKP | DIO | The clock channel differential pin of MIPI_DPHY
M0_D0N | DIO | The data channel 0 differential pin of MIPI_DPHY
M0_D0P | DIO | The data channel 0 differential pin of MIPI_DPHY
M0_D1N | DIO | The data channel 1 differential pin of MIPI_DPHY
M0_D1P | DIO | The data channel 1 differential pin of MIPI_DPHY
M0_D2N | DIO | The data channel 2 differential pin of MIPI_DPHY
M0_D2P | DIO | The data channel 2 differential pin of MIPI_DPHY
M0_D3N | DIO | The data channel 3 differential pin of MIPI_DPHY
M0_D3P | DIO | The data channel 3 differential pin of MIPI_DPHY
Note! [1] The default state of READY/DONE is open-drain output, internal weak pull-up. DONE outputs 0 during configuration. [2] VCC_REG generates 0.9V passing through the internal LDO to power the PLL. [3] VQPS is the power supply of voltage required for eFuse writing. This power supply can be floating or for GND when eFuse is not needed to be written.

## Bank
| IO Bank7 | IO Bank0 | IO Bank1
| GW5A-25 |  |  | JTAG Bank10
IO Bank6 |  |  |  | I/O Bank2
MIPI |  |  |  | CFG Bank11
| I/O Bank5 | I/O Bank4 | I/O Bank3
Note!
[1] Each Bank has independent reference voltage (VREF).
[2] You can choose to use the embedded VREF source of IOB (0.6V, 0.75V, 0.9V, 1.25V, 1.5V, and VCCIO-based scaled voltages (36%,50%,64%)).
[3] You can also select to use external VREF input (use any IO pins as external VREF input).

## Pin List MG121N
Note! [1] You can ignore the short-circuited pins. [2] The pin is internally grounded. [3] The pin is internal-circuited to VCCIO.
Pin Name | Function | BANK | DQS | Configuration Function | Differential Pair | LVDS | X16 | MG121N
IOB10A/D03/SSPI_CN | I/O | 5 | none | D03/SSPI_CS_N | True_of_IOB10B | True | x16 | B1_B10A[1]
IOB10B/D04/SI/SSI0 | I/O | 5 | none | D04/SI/SSI0 | Comp_of_IOB10A | True | none | A3_B10B[1]
IOB12A/GCLKT_10B/D07/SSPI_WPN/SSI2 | I/O | 5 | none | GCLKT_10B/D07/SSPI_WPN/SSI2 | True_of_IOB12B | True | x16 | E2
IOB12B/GCLKC_10B/RDWR_B/LPLL1_C_IN1 | I/O | 5 | none | GCLKC_10B/RDWR_B/LPLL1_C_IN1 | Comp_of_IOB12A | True | none | E1
IOB14A/SSPI_CLK | I/O | 5 | none | SSPI_CLK | True_of_IOB14B | True | x16 | C1_B14A[1]
IOB14B/CLKHOLD_N/SSI3 | I/O | 5 | none | CLKHOLD_N/SSI3 | Comp_of_IOB14A | True | none | D1
IOB1A/RECONFIGN | I/O | 5 | none | RECONFIGN |  | none | none | D8
IOB24A | I/O | 5 | none |  | True_of_IOB24B | True | x16 | A1
IOB26A/GCLKT_12 | I/O | 5 | none | GCLKT_12 | True_of_IOB26B | True | x16 | F2
IOB26B/GCLKC_12 | I/O | 5 | none | GCLKC_12 | Comp_of_IOB26A | True | none | F1
IOB37A/READY | I/O | 4 | none | READY | True_of_IOB37B | True | x16 | E8
IOB37B/MCS_N/CSO_B | I/O | 4 | none | MCS_N/CSO_B | Comp_of_IOB37A | True | none | E6
IOB4A/D08/SDA | I/O | 5 | none | D08/SDA | True_of_IOB4B | True | x16 | B2
IOB4B/D09/SCL/LPLL1_C_FB0 | I/O | 5 | none | D09/SCL/LPLL1_C_FB0 | Comp_of_IOB4A | True | none | C2
IOB52A/MODE1 | I/O | 4 | none | MODE1 | True_of_IOB52B | True | x16 | GND[2]
IOB54A/GCLKT_11B/D01/MI2 | I/O | 4 | none | GCLKT_11B/D01/MI2 | True_of_IOB54B | True | x16 | D5
IOB54B/GCLKC_11B/D02/MI3/BPLL_C_FB1 | I/O | 4 | none | GCLKC_11B/D02/MI3/BPLL_C_FB1 | Comp_of_IOB54A | True | none | E4
IOB56A | I/O | 4 | none |  | True_of_IOB56B | True | x16 | B3
IOB56B | I/O | 4 | none |  | Comp_of_IOB56A | True | none | C3
IOB58A/D00/MISO/MI1/DIN | I/O | 4 | none | D00/MISO/MI1/DIN | True_of_IOB58B | True | x16 | E5
IOB58B/MOSI/CSI_B/MI0 | I/O | 4 | none | MOSI/CSI_B/MI0 | Comp_of_IOB58A | True | none | D6
IOB60A | I/O | 4 | none |  | True_of_IOB60B | True | x16 | E3
IOB62A/CCLK | I/O | 4 | none | CCLK | True_of_IOB62B | True | x16 | E7
IOB62B/MODE0 | I/O | 4 | none | MODE0 | Comp_of_IOB62A | True | none | VCCIO[3]
IOB64A/DONE | I/O | 4 | none | DONE |  | none | none | D7
IOB89A/GCLKT_7/BPLL_T_IN0 | I/O | 3 | DQ4 | GCLKT_7/BPLL_T_IN0 | True_of_IOB89B | True | x16 | G4
IOB89B/GCLKC_7 | I/O | 3 | DQ4 | GCLKC_7 | Comp_of_IOB89A | True | none | H4
IOB8A/D05/SO/SSI1 | I/O | 5 | none | D05/SO/SSI1 | True_of_IOB8B | True | x16 | A2_B8A[1]
IOB91A/GCLKT_6A | I/O | 3 | DQ4 | GCLKT_6A | True_of_IOB91B | True | x16 | H1
IOB91B/GCLKC_6A | I/O | 3 | DQ4 | GCLKC_6A | Comp_of_IOB91A | True | none | H2
IOL12A | I/O | 6 | DQ7 |  | True_of_IOL12B | True | x16 | B11
IOL12B | I/O | 6 | DQ7 |  | Comp_of_IOL12A | True | none | B10
IOL14A/LPLL1_T_IN0 | I/O | 6 | DQ7 | LPLL1_T_IN0 | True_of_IOL14B | True | x16 | A11
IOL14B | I/O | 6 | DQ7 |  | Comp_of_IOL14A | True | none | A10
IOL3A/GCLKT_14A/LPLL0_T_IN2 | I/O | 6 | DQ7 | GCLKT_14A/LPLL0_T_IN2 | True_of_IOL3B | True | x16 | E11
IOL3B/GCLKC_14/LPLL0_C_FB0 | I/O | 6 | DQ7 | GCLKC_14/LPLL0_C_FB0 | Comp_of_IOL3A | True | none | E10
IOL5A/GCLKT_13/LPLL0_T_IN1 | I/O | 6 | DQ7 | GCLKT_13/LPLL0_T_IN1 | True_of_IOL5B | True | x16 | C11
IOL5B/GCLKC_13/LPLL0_C_FB1 | I/O | 6 | DQ7 | GCLKC_13/LPLL0_C_FB1 | Comp_of_IOL5A | True | none | C10
IOL9A | I/O | 6 | DQS7/DQ7 |  | True_of_IOL9B | True | x16 | D11
IOL9B | I/O | 6 | DQS7/DQ7 |  | Comp_of_IOL9A | True | none | D10
IOR18A | I/O | 2 | DQ2/DQS_23 |  | True_of_IOR18B | True | x16 | L2
IOR18B | I/O | 2 | DQ2/DQS_23 |  | Comp_of_IOR18A | True | none | L1
IOR1A/TCK | I/O | 10 | none | TCK |  | none | none | C1
IOR1B/TDI | I/O | 10 | none | TDI |  | none | none | A3
IOR20A | I/O | 2 | DQ3 |  | True_of_IOR20B | True | x16 | K1
IOR20B | I/O | 2 | DQ3 |  | Comp_of_IOR20A | True | none | K2
IOR22A | I/O | 2 | DQ3 |  | True_of_IOR22B | True | x16 | J4
IOR22B | I/O | 2 | DQ3 |  | Comp_of_IOR22A | True | none | K4
IOR24A | I/O | 2 | DQ3 |  | True_of_IOR24B | True | x16 | G2
IOR24B | I/O | 2 | DQ3 |  | Comp_of_IOR24A | True | none | G1
IOR31A/GCLKT_4/RPLL1_T_IN0 | I/O | 2 | DQ3 | GCLKT_4/RPLL1_T_IN0 | True_of_IOR31B | True | x16 | L4
IOR31B/GCLKC_4/RPLL1_C_FB1 | I/O | 2 | DQ3 | GCLKC_4/RPLL1_C_FB1 | Comp_of_IOR31A | True | none | L3
IOR33A/GCLKT_5/RPLL1_T_IN1 | I/O | 2 | none | GCLKT_5/RPLL1_T_IN1 | True_of_IOR33B | True | x16 | J1
IOR33B/GCLKC_5/RPLL1_C_FB0 | I/O | 2 | none | GCLKC_5/RPLL1_C_FB0 | Comp_of_IOR33A | True | none | J2
IOR3A/TMS | I/O | 10 | none | TMS |  | none | none | B1
IOR3B/TDO | I/O | 10 | none | TDO |  | none | none | A2
IOT11A | I/O | 7 | none |  | True_of_IOT11B | True | x16 | K11
IOT11B | I/O | 7 | none |  | Comp_of_IOT11A | True | none | L11
IOT15A | I/O | 7 | none |  | True_of_IOT15B | True | x16 | L10
IOT15B | I/O | 7 | none |  | Comp_of_IOT15A | True | none | K10
IOT19A | I/O | 7 | none |  | True_of_IOT19B | True | x16 | L7
IOT19B | I/O | 7 | none |  | Comp_of_IOT19A | True | none | L8
IOT1A/GCLKT_15/LPLL0_T_IN0 | I/O | 7 | none | GCLKT_15/LPLL0_T_IN0 | True_of_IOT1B | True | x16 | J11
IOT1B/GCLKC_15 | I/O | 7 | none | GCLKC_15 | Comp_of_IOT1A | True | none | J10
IOT21A | I/O | 7 | none |  | True_of_IOT21B | True | x16 | K7
IOT21B | I/O | 7 | none |  | Comp_of_IOT21A | True | none | J7
IOT23A | I/O | 7 | none |  | True_of_IOT23B | True | x16 | L6
IOT23B | I/O | 7 | none |  | Comp_of_IOT23A | True | none | K6
IOT31A | I/O | 0 | none |  | True_of_IOT31B | True | x16 | L9
IOT31B | I/O | 0 | none |  | Comp_of_IOT31A | True | none | K9
IOT3A/GCLKT_16 | I/O | 7 | none | GCLKT_16 | True_of_IOT3B | True | x16 | H11
IOT3B/GCLKC_16 | I/O | 7 | none | GCLKC_16 | Comp_of_IOT3A | True | none | H10
IOT56A/GCLKT_0/TPLL_T_IN1 | I/O | 0 | none | GCLKT_0/TPLL_T_IN1 | True_of_IOT56B | True | x16 | J8
IOT56B/GCLKC_0/TPLL_C_FB1 | I/O | 0 | none | GCLKC_0/TPLL_C_FB1 | Comp_of_IOT56A | True | none | K8
IOT58A/GCLKT_1/TPLL_T_IN2 | I/O | 0 | none | GCLKT_1/TPLL_T_IN2 | True_of_IOT58B | True | x16 | F7
IOT58B/GCLKC_1/TPLL_C_FB0 | I/O | 0 | none | GCLKC_1/TPLL_C_FB0 | Comp_of_IOT58A | True | none | F6
IOT61A/GCLKT_2/TPLL_T_IN0 | I/O | 1 | DQS0/DQ0 | GCLKT_2/TPLL_T_IN0 | True_of_IOT61B | True | x16 | H5
IOT61B/GCLKC_2 | I/O | 1 | DQS0/DQ0 | GCLKC_2 | Comp_of_IOT61A | True | none | J5
IOT63A/GCLKT_3/RPLL0_T_IN0 | I/O | 1 | DQ0 | GCLKT_3/RPLL0_T_IN0 | True_of_IOT63B | True | x16 | L5
IOT63B/GCLKC_3 | I/O | 1 | DQ0 | GCLKC_3 | Comp_of_IOT63A | True | none | K5
IOT66A | I/O | 1 | DQ0 |  | True_of_IOT66B | True | x16 | H8
IOT66B | I/O | 1 | DQ0 |  | Comp_of_IOT66A | True | none | H7
IOT68A | I/O | 1 | DQ0 |  | True_of_IOT68B | True | x16 | G7
IOT68B | I/O | 1 | DQ0 |  | Comp_of_IOT68A | True | none | G8
IOT72A | I/O | 1 | DQ0 |  | True_of_IOT72B | True | x16 | F5
IOT72B | I/O | 1 | DQ0 |  | Comp_of_IOT72A | True | none | G5
IOT7A | I/O | 7 | none |  | True_of_IOT7B | True | x16 | G11
IOT7B | I/O | 7 | none |  | Comp_of_IOT7A | True | none | G10
M0_CKN | DIO | MIPI | none |  |  | none | none | B7
M0_CKP | DIO | MIPI | none |  |  | none | none | A7
M0_D0N | DIO | MIPI | none |  |  | none | none | B9
M0_D0P | DIO | MIPI | none |  |  | none | none | A9
M0_D1N | DIO | MIPI | none |  |  | none | none | B8
M0_D1P | DIO | MIPI | none |  |  | none | none | A8
M0_D2N | DIO | MIPI | none |  |  | none | none | B6
M0_D2P | DIO | MIPI | none |  |  | none | none | A6
M0_D3N | DIO | MIPI | none |  |  | none | none | B5
M0_D3P | DIO | MIPI | none |  |  | none | none | A5
M0_VDD_12/VCC_EXT | Power | N/A | [5 empty] | K3
M0_VDDA | Power | N/A | [5 empty] | C8
M0_VDDD | Power | N/A | [5 empty] | D9
M0_VDDX/VCCX | Power | N/A | [5 empty] | H3
M0_VDDX/VCCX | Power | N/A | [5 empty] | G6
M0_VDDX/VCCX | Power | N/A | [5 empty] | G3
M0_VDDX/VCCX | Power | N/A | [5 empty] | G9
NC | N/A | N/A | [5 empty] | C4
NC | N/A | N/A | [5 empty] | C6
VCC/VCCC | Power | N/A | [5 empty] | F8
VCC/VCCC | Power | N/A | [5 empty] | F4
VCC/VCCC | Power | N/A | [5 empty] | E9
VCC_REG | Power | N/A | [5 empty] | J6
VCCIO4 | Power | N/A | [5 empty] | D4
VCCIO0/VCCIO1 | Power | N/A | [5 empty] | J9
VCCIO10/VCCIO5 | Power | N/A | [5 empty] | D2
VCCIO2/VCCIO3 | Power | N/A | [5 empty] | A4
VCCIO6/VCCIO7 | Power | N/A | [5 empty] | F10
VQPS | Power | N/A | [5 empty] | D3
VSS | Ground | N/A | [5 empty] | B4
VSS | Ground | N/A | [5 empty] | C5
VSS | Ground | N/A | [5 empty] | C7
VSS | Ground | N/A | [5 empty] | C9
VSS | Ground | N/A | [5 empty] | F11
VSS | Ground | N/A | [5 empty] | F3
VSS | Ground | N/A | [5 empty] | F9
VSS | Ground | N/A | [5 empty] | H6
VSS | Ground | N/A | [5 empty] | H9
VSS | Ground | N/A | [5 empty] | J3

## Pin List UG324S
Pin Name | Function | BANK | DQS | Configuration Function | Differential Pair | LVDS | X16 | UG324S
IOB10A/D03/SSPI_CN | I/O | 5 | none | D03/SSPI_CS_N | True_of_IOB10B | True | x16 | U5
IOB10B/D04/SI/SSI0 | I/O | 5 | none | D04/SI/SSI0 | Comp_of_IOB10A | True | none | V5
IOB12A/GCLKT_10B/D07/SSPI_WPN/SSI2 | I/O | 5 | none | GCLKT_10B/D07/SSPI_WPN/SSI2 | True_of_IOB12B | True | x16 | R5
IOB12B/GCLKC_10B/RDWR_B/LPLL1_C_IN1 | I/O | 5 | none | GCLKC_10B/RDWR_B/LPLL1_C_IN1 | Comp_of_IOB12A | True | none | T5
IOB14A/SSPI_CLK | I/O | 5 | none | SSPI_CLK | True_of_IOB14B | True | x16 | N6
IOB14B/CLKHOLD_N/SSI3 | I/O | 5 | none | CLKHOLD_N/SSI3 | Comp_of_IOB14A | True | none | P7
IOB16A | I/O | 5 | none |  | True_of_IOB16B | True | x16 | T6
IOB16B | I/O | 5 | none |  | Comp_of_IOB16A | True | none | V6
IOB18A | I/O | 5 | none |  | True_of_IOB18B | True | x16 | N7
IOB18B | I/O | 5 | none |  | Comp_of_IOB18A | True | none | P8
IOB1A/RECONFIGN | I/O | 5 | none | RECONFIGN |  | none | none | V2
IOB20A | I/O | 5 | none |  | True_of_IOB20B | True | x16 | U7
IOB20B | I/O | 5 | none |  | Comp_of_IOB20A | True | none | V7
IOB22A | I/O | 5 | none |  | True_of_IOB22B | True | x16 | U8
IOB22B | I/O | 5 | none |  | Comp_of_IOB22A | True | none | V8
IOB24A | I/O | 5 | none |  | True_of_IOB24B | True | x16 | M8
IOB24B | I/O | 5 | none |  | Comp_of_IOB24A | True | none | N8
IOB26A/GCLKT_12 | I/O | 5 | none | GCLKT_12 | True_of_IOB26B | True | x16 | M10
IOB26B/GCLKC_12 | I/O | 5 | none | GCLKC_12 | Comp_of_IOB26A | True | none | N9
IOB29A/GCLKT_11A | I/O | 4 | none | GCLKT_11A | True_of_IOB29B | True | x16 | T9
IOB29B/GCLKC_11A | I/O | 4 | none | GCLKC_11A | Comp_of_IOB29A | True | none | V9
IOB2A | I/O | 5 | none |  | True_of_IOB2B | True | x16 | T4
IOB2B | I/O | 5 | none |  | Comp_of_IOB2A | True | none | V4
IOB31A/GCLKT_10A/D14 | I/O | 4 | none | GCLKT_10A/D14 | True_of_IOB31B | True | x16 | R8
IOB31B/GCLKC_10A/D15/BPLL_C_FB0 | I/O | 4 | none | GCLKC_10A/D15/BPLL_C_FB0 | Comp_of_IOB31A | True | none | T8
IOB33A/GCLKT_9/D13/BPLL_T_IN1 | I/O | 4 | none | GCLKT_9/D13/BPLL_T_IN1 | True_of_IOB33B | True | x16 | U10
IOB33B/GCLKC_9/EMCCLK | I/O | 4 | none | GCLKC_9/EMCCLK | Comp_of_IOB33A | True | none | V10
IOB35A/GCLKT_8 | I/O | 4 | none | GCLKT_8 | True_of_IOB35B | True | x16 | R10
IOB35B/GCLKC_8 | I/O | 4 | none | GCLKC_8 | Comp_of_IOB35A | True | none | T10
IOB37A/READY | I/O | 4 | none | READY | True_of_IOB37B | True | x16 | U3
IOB37B/MCS_N/CSO_B | I/O | 4 | none | MCS_N/CSO_B | Comp_of_IOB37A | True | none | V3
IOB39A | I/O | 4 | none |  | True_of_IOB39B | True | x16 | U11
IOB39B | I/O | 4 | none |  | Comp_of_IOB39A | True | none | V11
IOB41A | I/O | 4 | none |  | True_of_IOB41B | True | x16 | N10
IOB41B | I/O | 4 | none |  | Comp_of_IOB41A | True | none | P11
IOB43A | I/O | 4 | none |  | True_of_IOB43B | True | x16 | T12
IOB43B | I/O | 4 | none |  | Comp_of_IOB43A | True | none | V12
IOB45A | I/O | 4 | none |  | True_of_IOB45B | True | x16 | R11
IOB45B | I/O | 4 | none |  | Comp_of_IOB45A | True | none | T11
IOB48A | I/O | 4 | none |  | True_of_IOB48B | True | x16 | M11
IOB48B | I/O | 4 | none |  | Comp_of_IOB48A | True | none | N11
IOB4A/D08/SDA | I/O | 5 | none | D08/SDA | True_of_IOB4B | True | x16 | N5
IOB4B/D09/SCL/LPLL1_C_FB0 | I/O | 5 | none | D09/SCL/LPLL1_C_FB0 | Comp_of_IOB4A | True | none | P6
IOB50A/D11 | I/O | 4 | none | D11 | True_of_IOB50B | True | x16 | U13
IOB50B/D12 | I/O | 4 | none | D12 | Comp_of_IOB50A | True | none | V13
IOB52A/MODE1 | I/O | 4 | none | MODE1 | True_of_IOB52B | True | x16 | N12
IOB52B/D10 | I/O | 4 | none | D10 | Comp_of_IOB52A | True | none | P12
IOB54A/GCLKT_11B/D01/MI2 | I/O | 4 | none | GCLKT_11B/D01/MI2 | True_of_IOB54B | True | x16 | T14
IOB54B/GCLKC_11B/D02/MI3/BPLL_C_FB1 | I/O | 4 | none | GCLKC_11B/D02/MI3/BPLL_C_FB1 | Comp_of_IOB54A | True | none | V14
IOB56A | I/O | 4 | none |  | True_of_IOB56B | True | x16 | U15
IOB56B | I/O | 4 | none |  | Comp_of_IOB56A | True | none | V15
IOB58A/D00/MISO/MI1/DIN | I/O | 4 | none | D00/MISO/MI1/DIN | True_of_IOB58B | True | x16 | R13
IOB58B/MOSI/CSI_B/MI0 | I/O | 4 | none | MOSI/CSI_B/MI0 | Comp_of_IOB58A | True | none | T13
IOB60A | I/O | 4 | none |  | True_of_IOB60B | True | x16 | U16
IOB60B | I/O | 4 | none |  | Comp_of_IOB60A | True | none | V16
IOB62A/CCLK | I/O | 4 | none | CCLK | True_of_IOB62B | True | x16 | R15
IOB62B/MODE0 | I/O | 4 | none | MODE0 | Comp_of_IOB62A | True | none | T15
IOB64A/DONE | I/O | 4 | none | DONE |  | none | none | V17
IOB65A | I/O | 3 | none |  | True_of_IOB65B | True | x16 | P15
IOB65B/DOUT | I/O | 3 | none | DOUT | Comp_of_IOB65A | True | none | P16
IOB67A | I/O | 3 | none |  | True_of_IOB67B | True | x16 | L14
IOB67B | I/O | 3 | none |  | Comp_of_IOB67A | True | none | M13
IOB69A | I/O | 3 | DQ5 |  | True_of_IOB69B | True | x16 | M14
IOB69B | I/O | 3 | DQ5 |  | Comp_of_IOB69A | True | none | N14
IOB6A | I/O | 5 | none |  | True_of_IOB6B | True | x16 | R7
IOB6B | I/O | 5 | none |  | Comp_of_IOB6A | True | none | T7
IOB71A | I/O | 3 | DQ5 |  | True_of_IOB71B | True | x16 | U17
IOB71B | I/O | 3 | DQ5 |  | Comp_of_IOB71A | True | none | U18
IOB73A | I/O | 3 | DQ5 |  | True_of_IOB73B | True | x16 | T17
IOB73B | I/O | 3 | DQ5 |  | Comp_of_IOB73A | True | none | T18
IOB75A/GCLKT_6B | I/O | 3 | DQS5/DQ5 | GCLKT_6B | True_of_IOB75B | True | x16 | N15
IOB75B/GCLKC_6B | I/O | 3 | DQS5/DQ5 | GCLKC_6B | Comp_of_IOB75A | True | none | N16
IOB77A | I/O | 3 | DQ5 |  | True_of_IOB77B | True | x16 | P17
IOB77B | I/O | 3 | DQ5 |  | Comp_of_IOB77A | True | none | P18
IOB79A | I/O | 3 | DQ5/DQS_45 |  | True_of_IOB79B | True | x16 | N17
IOB79B | I/O | 3 | DQ5/DQS_45 |  | Comp_of_IOB79A | True | none | N18
IOB81A | I/O | 3 | DQ4 |  | True_of_IOB81B | True | x16 | M16
IOB81B | I/O | 3 | DQ4 |  | Comp_of_IOB81A | True | none | M18
IOB83A | I/O | 3 | DQ4 |  | True_of_IOB83B | True | x16 | L17
IOB83B | I/O | 3 | DQ4 |  | Comp_of_IOB83A | True | none | L18
IOB85A | I/O | 3 | DQS4/DQ4 |  | True_of_IOB85B | True | x16 | K17
IOB85B | I/O | 3 | DQS4/DQ4 |  | Comp_of_IOB85A | True | none | K18
IOB87A | I/O | 3 | DQ4 |  | True_of_IOB87B | True | x16 | J16
IOB87B | I/O | 3 | DQ4 |  | Comp_of_IOB87A | True | none | J18
IOB89A/GCLKT_7/BPLL_T_IN0 | I/O | 3 | DQ4 | GCLKT_7/BPLL_T_IN0 | True_of_IOB89B | True | x16 | H17
IOB89B/GCLKC_7 | I/O | 3 | DQ4 | GCLKC_7 | Comp_of_IOB89A | True | none | H18
IOB8A/D05/SO/SSI1 | I/O | 5 | none | D05/SO/SSI1 | True_of_IOB8B | True | x16 | R3
IOB8B/D06 | I/O | 5 | none | D06 | Comp_of_IOB8A | True | none | T3
IOB91A/GCLKT_6A | I/O | 3 | DQ4 | GCLKT_6A | True_of_IOB91B | True | x16 | L15
IOB91B/GCLKC_6A | I/O | 3 | DQ4 | GCLKC_6A | Comp_of_IOB91A | True | none | L16
IOL12A | I/O | 6 | DQ7 |  | True_of_IOL12B | True | x16 | K2
IOL12B | I/O | 6 | DQ7 |  | Comp_of_IOL12A | True | none | K1
IOL14A/LPLL1_T_IN0 | I/O | 6 | DQ7 | LPLL1_T_IN0 | True_of_IOL14B | True | x16 | L2
IOL14B | I/O | 6 | DQ7 |  | Comp_of_IOL14A | True | none | L1
IOL16A | I/O | 6 | DQ6/DQS_67 |  | True_of_IOL16B | True | x16 | M3
IOL16B | I/O | 6 | DQ6/DQS_67 |  | Comp_of_IOL16A | True | none | M1
IOL18A | I/O | 6 | DQ6 |  | True_of_IOL18B | True | x16 | N2
IOL18B | I/O | 6 | DQ6 |  | Comp_of_IOL18A | True | none | N1
IOL21A | I/O | 6 | DQS6/DQ6 |  | True_of_IOL21B | True | x16 | P2
IOL21B | I/O | 6 | DQS6/DQ6 |  | Comp_of_IOL21A | True | none | P1
IOL23A | I/O | 6 | DQ6 |  | True_of_IOL23B | True | x16 | T2
IOL23B | I/O | 6 | DQ6 |  | Comp_of_IOL23A | True | none | T1
IOL25A | I/O | 6 | DQ6 |  | True_of_IOL25B | True | x16 | U2
IOL25B | I/O | 6 | DQ6 |  | Comp_of_IOL25A | True | none | U1
IOL27A | I/O | 6 | DQ6 |  | True_of_IOL27B | True | x16 | L6
IOL27B | I/O | 6 | DQ6 |  | Comp_of_IOL27A | True | none | M5
IOL29A | I/O | 6 | none |  | True_of_IOL29B | True | x16 | N4
IOL29B | I/O | 6 | none |  | Comp_of_IOL29A | True | none | N3
IOL31A | I/O | 6 | none |  | True_of_IOL31B | True | x16 | P4
IOL31B | I/O | 6 | none |  | Comp_of_IOL31A | True | none | P3
IOL3A/GCLKT_14A/LPLL0_T_IN2 | I/O | 6 | DQ7 | GCLKT_14A/LPLL0_T_IN2 | True_of_IOL3B | True | x16 | H2
IOL3B/GCLKC_14/LPLL0_C_FB0 | I/O | 6 | DQ7 | GCLKC_14/LPLL0_C_FB0 | Comp_of_IOL3A | True | none | H1
IOL5A/GCLKT_13/LPLL0_T_IN1 | I/O | 6 | DQ7 | GCLKT_13/LPLL0_T_IN1 | True_of_IOL5B | True | x16 | K4
IOL5B/GCLKC_13/LPLL0_C_FB1 | I/O | 6 | DQ7 | GCLKC_13/LPLL0_C_FB1 | Comp_of_IOL5A | True | none | K3
IOL7A | I/O | 6 | DQ7 |  | True_of_IOL7B | True | x16 | J3
IOL7B | I/O | 6 | DQ7 |  | Comp_of_IOL7A | True | none | J1
IOL9A | I/O | 6 | DQS7/DQ7 |  | True_of_IOL9B | True | x16 | L4
IOL9B | I/O | 6 | DQS7/DQ7 |  | Comp_of_IOL9A | True | none | L3
IOR12A | I/O | 2 | DQS2/DQ2 |  | True_of_IOR12B | True | x16 | D17
IOR12B/ADCINCLK | I/O | 2 | DQS2/DQ2 | ADCINCLK | Comp_of_IOR12A | True | none | D18
IOR14A | I/O | 2 | DQ2 |  | True_of_IOR14B | True | x16 | F15
IOR14B/ADCOTEST | I/O | 2 | DQ2 | ADCOTEST | Comp_of_IOR14A | True | none | F16
IOR16A | I/O | 2 | DQ2 |  | True_of_IOR16B | True | x16 | E16
IOR16B | I/O | 2 | DQ2 |  | Comp_of_IOR16A | True | none | E18
IOR18A | I/O | 2 | DQ2/DQS_23 |  | True_of_IOR18B | True | x16 | H13
IOR18B | I/O | 2 | DQ2/DQS_23 |  | Comp_of_IOR18A | True | none | H14
IOR1A/TCK | I/O | 10 | none | TCK |  | none | none | A17
IOR1B/TDI | I/O | 10 | none | TDI |  | none | none | D15
IOR20A | I/O | 2 | DQ3 |  | True_of_IOR20B | True | x16 | F17
IOR20B | I/O | 2 | DQ3 |  | Comp_of_IOR20A | True | none | F18
IOR22A | I/O | 2 | DQ3 |  | True_of_IOR22B | True | x16 | G16
IOR22B | I/O | 2 | DQ3 |  | Comp_of_IOR22A | True | none | G18
IOR24A | I/O | 2 | DQ3 |  | True_of_IOR24B | True | x16 | H15
IOR24B | I/O | 2 | DQ3 |  | Comp_of_IOR24A | True | none | H16
IOR26A | I/O | 2 | DQS3/DQ3 |  | True_of_IOR26B | True | x16 | J13
IOR26B | I/O | 2 | DQS3/DQ3 |  | Comp_of_IOR26A | True | none | K14
IOR29A | I/O | 2 | DQ3 |  | True_of_IOR29B | True | x16 | K12
IOR29B | I/O | 2 | DQ3 |  | Comp_of_IOR29A | True | none | K13
IOR31A/GCLKT_4/RPLL1_T_IN0 | I/O | 2 | DQ3 | GCLKT_4/RPLL1_T_IN0 | True_of_IOR31B | True | x16 | L12
IOR31B/GCLKC_4/RPLL1_C_FB1 | I/O | 2 | DQ3 | GCLKC_4/RPLL1_C_FB1 | Comp_of_IOR31A | True | none | L13
IOR33A/GCLKT_5/RPLL1_T_IN1 | I/O | 2 | none | GCLKT_5/RPLL1_T_IN1 | True_of_IOR33B | True | x16 | K15
IOR33B/GCLKC_5/RPLL1_C_FB0 | I/O | 2 | none | GCLKC_5/RPLL1_C_FB0 | Comp_of_IOR33A | True | none | K16
IOR35A | I/O | 11 | none |  |  | none | none | R16
IOR3A/TMS | I/O | 10 | none | TMS |  | none | none | B18
IOR3B/TDO | I/O | 10 | none | TDO |  | none | none | D16
IOR5A | I/O | 2 | none |  | True_of_IOR5B | True | x16 | H12
IOR5B | I/O | 2 | none |  | Comp_of_IOR5A | True | none | G13
IOR7A | I/O | 2 | DQ2 |  | True_of_IOR7B | True | x16 | F14
IOR7B | I/O | 2 | DQ2 |  | Comp_of_IOR7A | True | none | G14
IOR9A | I/O | 2 | DQ2 |  | True_of_IOR9B | True | x16 | C17
IOR9B/MCKTEST | I/O | 2 | DQ2 | MCKTEST | Comp_of_IOR9A | True | none | C18
IOT11A | I/O | 7 | none |  | True_of_IOT11B | True | x16 | F2
IOT11B | I/O | 7 | none |  | Comp_of_IOT11A | True | none | F1
IOT13A | I/O | 7 | none |  | True_of_IOT13B | True | x16 | J7
IOT13B | I/O | 7 | none |  | Comp_of_IOT13A | True | none | J6
IOT15A | I/O | 7 | none |  | True_of_IOT15B | True | x16 | E3
IOT15B | I/O | 7 | none |  | Comp_of_IOT15A | True | none | E1
IOT17A | I/O | 7 | none |  | True_of_IOT17B | True | x16 | F4
IOT17B | I/O | 7 | none |  | Comp_of_IOT17A | True | none | F3
IOT19A | I/O | 7 | none |  | True_of_IOT19B | True | x16 | D2
IOT19B | I/O | 7 | none |  | Comp_of_IOT19A | True | none | D1
IOT1A/GCLKT_15/LPLL0_T_IN0 | I/O | 7 | none | GCLKT_15/LPLL0_T_IN0 | True_of_IOT1B | True | x16 | H4
IOT1B/GCLKC_15 | I/O | 7 | none | GCLKC_15 | Comp_of_IOT1A | True | none | H3
IOT21A | I/O | 7 | none |  | True_of_IOT21B | True | x16 | L7
IOT21B | I/O | 7 | none |  | Comp_of_IOT21A | True | none | K6
IOT23A | I/O | 7 | none |  | True_of_IOT23B | True | x16 | E4
IOT23B | I/O | 7 | none |  | Comp_of_IOT23A | True | none | D3
IOT25A | I/O | 7 | none |  | True_of_IOT25B | True | x16 | F6
IOT25B | I/O | 7 | none |  | Comp_of_IOT25A | True | none | F5
IOT27A | I/O | 7 | none |  | True_of_IOT27B | True | x16 | C2
IOT27B | I/O | 7 | none |  | Comp_of_IOT27A | True | none | C1
IOT29A/PUDC_B | I/O | 0 | none | PUDC_B | True_of_IOT29B | True | x16 | D4
IOT29B | I/O | 0 | none |  | Comp_of_IOT29A | True | none | C4
IOT31A | I/O | 0 | none |  | True_of_IOT31B | True | x16 | B2
IOT31B | I/O | 0 | none |  | Comp_of_IOT31A | True | none | A2
IOT33A | I/O | 0 | none |  | True_of_IOT33B | True | x16 | D6
IOT33B | I/O | 0 | none |  | Comp_of_IOT33A | True | none | C6
IOT35A | I/O | 0 | none |  | True_of_IOT35B | True | x16 | B3
IOT35B | I/O | 0 | none |  | Comp_of_IOT35A | True | none | A3
IOT37A | I/O | 0 | none |  | True_of_IOT37B | True | x16 | B4
IOT37B | I/O | 0 | none |  | Comp_of_IOT37A | True | none | A4
IOT39A | I/O | 0 | none |  | True_of_IOT39B | True | x16 | C5
IOT39B | I/O | 0 | none |  | Comp_of_IOT39A | True | none | A5
IOT3A/GCLKT_16 | I/O | 7 | none | GCLKT_16 | True_of_IOT3B | True | x16 | L5
IOT3B/GCLKC_16 | I/O | 7 | none | GCLKC_16 | Comp_of_IOT3A | True | none | K5
IOT41A | I/O | 0 | none |  | True_of_IOT41B | True | x16 | F7
IOT41B | I/O | 0 | none |  | Comp_of_IOT41A | True | none | E6
IOT43A | I/O | 0 | none |  | True_of_IOT43B | True | x16 | B6
IOT43B | I/O | 0 | none |  | Comp_of_IOT43A | True | none | A6
IOT45A | I/O | 0 | none |  | True_of_IOT45B | True | x16 | E7
IOT45B | I/O | 0 | none |  | Comp_of_IOT45A | True | none | E8
IOT48A | I/O | 0 | none |  | True_of_IOT48B | True | x16 | C7
IOT48B | I/O | 0 | none |  | Comp_of_IOT48A | True | none | A7
IOT50A | I/O | 0 | none |  | True_of_IOT50B | True | x16 | D8
IOT50B | I/O | 0 | none |  | Comp_of_IOT50A | True | none | C8
IOT52A | I/O | 0 | none |  | True_of_IOT52B | True | x16 | G8
IOT52B | I/O | 0 | none |  | Comp_of_IOT52A | True | none | F8
IOT54A | I/O | 0 | none |  | True_of_IOT54B | True | x16 | B8
IOT54B | I/O | 0 | none |  | Comp_of_IOT54A | True | none | A8
IOT56A/GCLKT_0/TPLL_T_IN1 | I/O | 0 | none | GCLKT_0/TPLL_T_IN1 | True_of_IOT56B | True | x16 | D9
IOT56B/GCLKC_0/TPLL_C_FB1 | I/O | 0 | none | GCLKC_0/TPLL_C_FB1 | Comp_of_IOT56A | True | none | C9
IOT58A/GCLKT_1/TPLL_T_IN2 | I/O | 0 | none | GCLKT_1/TPLL_T_IN2 | True_of_IOT58B | True | x16 | B9
IOT58B/GCLKC_1/TPLL_C_FB0 | I/O | 0 | none | GCLKC_1/TPLL_C_FB0 | Comp_of_IOT58A | True | none | A9
IOT5A | I/O | 7 | none |  | True_of_IOT5B | True | x16 | H6
IOT5B | I/O | 7 | none |  | Comp_of_IOT5A | True | none | H5
IOT61A/GCLKT_2/TPLL_T_IN0 | I/O | 1 | DQS0/DQ0 | GCLKT_2/TPLL_T_IN0 | True_of_IOT61B | True | x16 | D11
IOT61B/GCLKC_2 | I/O | 1 | DQS0/DQ0 | GCLKC_2 | Comp_of_IOT61A | True | none | C11
IOT63A/GCLKT_3/RPLL0_T_IN0 | I/O | 1 | DQ0 | GCLKT_3/RPLL0_T_IN0 | True_of_IOT63B | True | x16 | C10
IOT63B/GCLKC_3 | I/O | 1 | DQ0 | GCLKC_3 | Comp_of_IOT63A | True | none | A10
IOT66A | I/O | 1 | DQ0 |  | True_of_IOT66B | True | x16 | G9
IOT66B | I/O | 1 | DQ0 |  | Comp_of_IOT66A | True | none | F9
IOT68A | I/O | 1 | DQ0 |  | True_of_IOT68B | True | x16 | B11
IOT68B | I/O | 1 | DQ0 |  | Comp_of_IOT68A | True | none | A11
IOT70A | I/O | 1 | DQ0 |  | True_of_IOT70B | True | x16 | G11
IOT70B | I/O | 1 | DQ0 |  | Comp_of_IOT70A | True | none | F10
IOT72A | I/O | 1 | DQ0 |  | True_of_IOT72B | True | x16 | B12
IOT72B | I/O | 1 | DQ0 |  | Comp_of_IOT72A | True | none | A12
IOT74A | I/O | 1 | DQ1/DQS_01 |  | True_of_IOT74B | True | x16 | F11
IOT74B | I/O | 1 | DQ1/DQS_01 |  | Comp_of_IOT74A | True | none | E11
IOT76A | I/O | 1 | DQ1 |  | True_of_IOT76B | True | x16 | D12
IOT76B | I/O | 1 | DQ1 |  | Comp_of_IOT76A | True | none | C12
IOT78A | I/O | 1 | DQ1 |  | True_of_IOT78B | True | x16 | C13
IOT78B | I/O | 1 | DQ1 |  | Comp_of_IOT78A | True | none | A13
IOT7A | I/O | 7 | none |  | True_of_IOT7B | True | x16 | G3
IOT7B | I/O | 7 | none |  | Comp_of_IOT7A | True | none | G1
IOT80A | I/O | 1 | DQS1/DQ1 |  | True_of_IOT80B | True | x16 | F12
IOT80B | I/O | 1 | DQS1/DQ1 |  | Comp_of_IOT80A | True | none | E12
IOT83A | I/O | 1 | DQ1 |  | True_of_IOT83B | True | x16 | B14
IOT83B | I/O | 1 | DQ1 |  | Comp_of_IOT83A | True | none | A14
IOT85A | I/O | 1 | DQ1 |  | True_of_IOT85B | True | x16 | F13
IOT85B | I/O | 1 | DQ1 |  | Comp_of_IOT85A | True | none | E13
IOT87A | I/O | 1 | none |  | True_of_IOT87B | True | x16 | C15
IOT87B | I/O | 1 | none |  | Comp_of_IOT87A | True | none | A15
IOT89A/RPLL0_T_FB1 | I/O | 1 | none | RPLL0_T_FB1 | True_of_IOT89B | True | x16 | D14
IOT89B | I/O | 1 | none |  | Comp_of_IOT89A | True | none | C14
IOT91A/RPLL0_T_IN1 | I/O | 1 | none | RPLL0_T_IN1 | True_of_IOT91B | True | x16 | B16
IOT91B/RPLL0_C_FB0 | I/O | 1 | none | RPLL0_C_FB0 | Comp_of_IOT91A | True | none | A16
IOT9A | I/O | 7 | none |  | True_of_IOT9B | True | x16 | H7
IOT9B | I/O | 7 | none |  | Comp_of_IOT9A | True | none | G6
VCC_EXT | Power | N/A | [5 empty] | J8
VCC_EXT | Power | N/A | [5 empty] | H9
VCC_EXT | Power | N/A | [5 empty] | K11
VCC_EXT | Power | N/A | [5 empty] | H11
VCC_EXT | Power | N/A | [5 empty] | K9
VCC_EXT | Power | N/A | [5 empty] | L10
VCC_EXT | Power | N/A | [5 empty] | M7
VCC_EXT | Power | N/A | [5 empty] | L8
VCC_EXT | Power | N/A | [5 empty] | M12
VCC_EXT | Power | N/A | [5 empty] | G7
VCCIO10/VCCX | Power | N/A | [5 empty] | P5
VCCIO10/VCCX | Power | N/A | [5 empty] | G10
VCCIO10/VCCX | Power | N/A | [5 empty] | K7
VCCIO10/VCCX | Power | N/A | [5 empty] | M9
VCCIO10/VCCX | Power | N/A | [5 empty] | E14
VCCIO10/VCCX | Power | N/A | [5 empty] | B1
VCCIO10/VCCX | Power | N/A | [5 empty] | E9
VCCIO10/VCCX | Power | N/A | [5 empty] | P14
VCCIO10/VCCX | Power | N/A | [5 empty] | B17
VCCIO10/VCCX | Power | N/A | [5 empty] | J12
VCCIO10/VCCX | Power | N/A | [5 empty] | P10
VCCIO10/VCCX | Power | N/A | [5 empty] | E5
NC | N/A | N/A | [5 empty] | P13
VCC_REG | Power | N/A | [5 empty] | J10
VCCIO10 | Power | N/A | [5 empty] | P5
VCCIO0/VCCIO1 | Power | N/A | [5 empty] | B15
VCCIO0/VCCIO1 | Power | N/A | [5 empty] | E10
VCCIO0/VCCIO1 | Power | N/A | [5 empty] | D13
VCCIO0/VCCIO1 | Power | N/A | [5 empty] | D7
VCCIO0/VCCIO1 | Power | N/A | [5 empty] | B5
VCCIO0/VCCIO1 | Power | N/A | [5 empty] | B10
VCCIO2/VCCIO3 | Power | N/A | [5 empty] | G15
VCCIO2/VCCIO3 | Power | N/A | [5 empty] | R17
VCCIO2/VCCIO3 | Power | N/A | [5 empty] | J14
VCCIO2/VCCIO3 | Power | N/A | [5 empty] | J17
VCCIO2/VCCIO3 | Power | N/A | [5 empty] | M15
VCCIO2/VCCIO3 | Power | N/A | [5 empty] | E17
VCCIO4/VCCIO5 | Power | N/A | [5 empty] | P9
VCCIO4/VCCIO5 | Power | N/A | [5 empty] | U4
VCCIO4/VCCIO5 | Power | N/A | [5 empty] | R6
VCCIO4/VCCIO5 | Power | N/A | [5 empty] | R12
VCCIO4/VCCIO5 | Power | N/A | [5 empty] | U9
VCCIO4/VCCIO5 | Power | N/A | [5 empty] | U14
VCCIO6/VCCIO7 | Power | N/A | [5 empty] | J5
VCCIO6/VCCIO7 | Power | N/A | [5 empty] | E2
VCCIO6/VCCIO7 | Power | N/A | [5 empty] | G4
VCCIO6/VCCIO7 | Power | N/A | [5 empty] | M4
VCCIO6/VCCIO7 | Power | N/A | [5 empty] | J2
VCCIO6/VCCIO7 | Power | N/A | [5 empty] | R2
VQPS | Power | N/A | [5 empty] | L11
VSS | Ground | N/A | [5 empty] | A1
VSS | Ground | N/A | [5 empty] | A18
VSS | Ground | N/A | [5 empty] | B13
VSS | Ground | N/A | [5 empty] | B7
VSS | Ground | N/A | [5 empty] | C16
VSS | Ground | N/A | [5 empty] | C3
VSS | Ground | N/A | [5 empty] | D10
VSS | Ground | N/A | [5 empty] | D5
VSS | Ground | N/A | [5 empty] | E15
VSS | Ground | N/A | [5 empty] | G12
VSS | Ground | N/A | [5 empty] | G17
VSS | Ground | N/A | [5 empty] | G2
VSS | Ground | N/A | [5 empty] | G5
VSS | Ground | N/A | [5 empty] | H10
VSS | Ground | N/A | [5 empty] | H8
VSS | Ground | N/A | [5 empty] | J11
VSS | Ground | N/A | [5 empty] | J15
VSS | Ground | N/A | [5 empty] | J4
VSS | Ground | N/A | [5 empty] | J9
VSS | Ground | N/A | [5 empty] | K10
VSS | Ground | N/A | [5 empty] | K8
VSS | Ground | N/A | [5 empty] | L9
VSS | Ground | N/A | [5 empty] | M17
VSS | Ground | N/A | [5 empty] | M2
VSS | Ground | N/A | [5 empty] | M6
VSS | Ground | N/A | [5 empty] | N13
VSS | Ground | N/A | [5 empty] | R1
VSS | Ground | N/A | [5 empty] | R14
VSS | Ground | N/A | [5 empty] | R18
VSS | Ground | N/A | [5 empty] | R4
VSS | Ground | N/A | [5 empty] | R9
VSS | Ground | N/A | [5 empty] | T16
VSS | Ground | N/A | [5 empty] | U12
VSS | Ground | N/A | [5 empty] | U6
VSS | Ground | N/A | [5 empty] | V1
VSS | Ground | N/A | [5 empty] | V18

## Pin List UG324
Pin Name | Function | BANK | DQS | Configuration Function | Differential Pair | LVDS | X16 | UG324
IOB10A/D03/SSPI_CN | I/O | 5 | none | D03/SSPI_CS_N | True_of_IOB10B | True | x16 | U5
IOB10B/D04/SI/SSI0 | I/O | 5 | none | D04/SI/SSI0 | Comp_of_IOB10A | True | none | V5
IOB12A/GCLKT_10B/D07/SSPI_WPN/SSI2 | I/O | 5 | none | GCLKT_10B/D07/SSPI_WPN/SSI2 | True_of_IOB12B | True | x16 | R5
IOB12B/GCLKC_10B/RDWR_B/LPLL1_C_IN1 | I/O | 5 | none | GCLKC_10B/RDWR_B/LPLL1_C_IN1 | Comp_of_IOB12A | True | none | T5
IOB14A/SSPI_CLK | I/O | 5 | none | SSPI_CLK | True_of_IOB14B | True | x16 | N6
IOB14B/CLKHOLD_N/SSI3 | I/O | 5 | none | CLKHOLD_N/SSI3 | Comp_of_IOB14A | True | none | P7
IOB16A | I/O | 5 | none |  | True_of_IOB16B | True | x16 | T6
IOB16B | I/O | 5 | none |  | Comp_of_IOB16A | True | none | V6
IOB18B | I/O | 5 | none |  | Comp_of_IOB18A | True | none | P8
IOB1A/RECONFIGN | I/O | 5 | none | RECONFIGN |  | none | none | V2
IOB20A | I/O | 5 | none |  | True_of_IOB20B | True | x16 | U7
IOB20B | I/O | 5 | none |  | Comp_of_IOB20A | True | none | V7
IOB22A | I/O | 5 | none |  | True_of_IOB22B | True | x16 | U8
IOB22B | I/O | 5 | none |  | Comp_of_IOB22A | True | none | V8
IOB24A | I/O | 5 | none |  | True_of_IOB24B | True | x16 | M8
IOB24B | I/O | 5 | none |  | Comp_of_IOB24A | True | none | N8
IOB26A/GCLKT_12 | I/O | 5 | none | GCLKT_12 | True_of_IOB26B | True | x16 | M10
IOB26B/GCLKC_12 | I/O | 5 | none | GCLKC_12 | Comp_of_IOB26A | True | none | N9
IOB29A/GCLKT_11A | I/O | 4 | none | GCLKT_11A | True_of_IOB29B | True | x16 | T9
IOB29B/GCLKC_11A | I/O | 4 | none | GCLKC_11A | Comp_of_IOB29A | True | none | V9
IOB2A | I/O | 5 | none |  | True_of_IOB2B | True | x16 | T4
IOB31A/GCLKT_10A/D14 | I/O | 4 | none | GCLKT_10A/D14 | True_of_IOB31B | True | x16 | R8
IOB31B/GCLKC_10A/D15/BPLL_C_FB0 | I/O | 4 | none | GCLKC_10A/D15/BPLL_C_FB0 | Comp_of_IOB31A | True | none | T8
IOB33A/GCLKT_9/D13/BPLL_T_IN1 | I/O | 4 | none | GCLKT_9/D13/BPLL_T_IN1 | True_of_IOB33B | True | x16 | U10
IOB33B/GCLKC_9/EMCCLK | I/O | 4 | none | GCLKC_9/EMCCLK | Comp_of_IOB33A | True | none | V10
IOB35A/GCLKT_8 | I/O | 4 | none | GCLKT_8 | True_of_IOB35B | True | x16 | R10
IOB35B/GCLKC_8 | I/O | 4 | none | GCLKC_8 | Comp_of_IOB35A | True | none | T10
IOB37A/READY | I/O | 4 | none | READY | True_of_IOB37B | True | x16 | U3
IOB37B/MCS_N/CSO_B | I/O | 4 | none | MCS_N/CSO_B | Comp_of_IOB37A | True | none | V3
IOB39A | I/O | 4 | none |  | True_of_IOB39B | True | x16 | U11
IOB39B | I/O | 4 | none |  | Comp_of_IOB39A | True | none | V11
IOB41A | I/O | 4 | none |  | True_of_IOB41B | True | x16 | N10
IOB41B | I/O | 4 | none |  | Comp_of_IOB41A | True | none | P11
IOB43A | I/O | 4 | none |  | True_of_IOB43B | True | x16 | T12
IOB43B | I/O | 4 | none |  | Comp_of_IOB43A | True | none | V12
IOB45A | I/O | 4 | none |  | True_of_IOB45B | True | x16 | R11
IOB45B | I/O | 4 | none |  | Comp_of_IOB45A | True | none | T11
IOB48A | I/O | 4 | none |  | True_of_IOB48B | True | x16 | M11
IOB48B | I/O | 4 | none |  | Comp_of_IOB48A | True | none | N11
IOB4A/D08/SDA | I/O | 5 | none | D08/SDA | True_of_IOB4B | True | x16 | N5
IOB4B/D09/SCL/LPLL1_C_FB0 | I/O | 5 | none | D09/SCL/LPLL1_C_FB0 | Comp_of_IOB4A | True | none | P6
IOB50A/D11 | I/O | 4 | none | D11 | True_of_IOB50B | True | x16 | U13
IOB50B/D12 | I/O | 4 | none | D12 | Comp_of_IOB50A | True | none | V13
IOB52A/MODE1 | I/O | 4 | none | MODE1 | True_of_IOB52B | True | x16 | N12
IOB52B/D10 | I/O | 4 | none | D10 | Comp_of_IOB52A | True | none | P12
IOB54A/GCLKT_11B/D01/MI2 | I/O | 4 | none | GCLKT_11B/D01/MI2 | True_of_IOB54B | True | x16 | T14
IOB54B/GCLKC_11B/D02/MI3/BPLL_C_FB1 | I/O | 4 | none | GCLKC_11B/D02/MI3/BPLL_C_FB1 | Comp_of_IOB54A | True | none | V14
IOB56A | I/O | 4 | none |  | True_of_IOB56B | True | x16 | U15
IOB56B | I/O | 4 | none |  | Comp_of_IOB56A | True | none | V15
IOB58A/D00/MISO/MI1/DIN | I/O | 4 | none | D00/MISO/MI1/DIN | True_of_IOB58B | True | x16 | R13
IOB58B/MOSI/CSI_B/MI0 | I/O | 4 | none | MOSI/CSI_B/MI0 | Comp_of_IOB58A | True | none | T13
IOB60A | I/O | 4 | none |  | True_of_IOB60B | True | x16 | U16
IOB60B | I/O | 4 | none |  | Comp_of_IOB60A | True | none | V16
IOB62A/CCLK | I/O | 4 | none | CCLK | True_of_IOB62B | True | x16 | R15
IOB62B/MODE0 | I/O | 4 | none | MODE0 | Comp_of_IOB62A | True | none | T15
IOB64A/DONE | I/O | 4 | none | DONE |  | none | none | V17
IOB65A | I/O | 3 | none |  | True_of_IOB65B | True | x16 | P15
IOB65B/DOUT | I/O | 3 | none | DOUT | Comp_of_IOB65A | True | none | P16
IOB67A | I/O | 3 | none |  | True_of_IOB67B | True | x16 | L14
IOB67B | I/O | 3 | none |  | Comp_of_IOB67A | True | none | M13
IOB69A | I/O | 3 | DQ5 |  | True_of_IOB69B | True | x16 | M14
IOB69B | I/O | 3 | DQ5 |  | Comp_of_IOB69A | True | none | N14
IOB6A | I/O | 5 | none |  | True_of_IOB6B | True | x16 | R7
IOB6B | I/O | 5 | none |  | Comp_of_IOB6A | True | none | T7
IOB71A | I/O | 3 | DQ5 |  | True_of_IOB71B | True | x16 | U17
IOB71B | I/O | 3 | DQ5 |  | Comp_of_IOB71A | True | none | U18
IOB73A | I/O | 3 | DQ5 |  | True_of_IOB73B | True | x16 | T17
IOB73B | I/O | 3 | DQ5 |  | Comp_of_IOB73A | True | none | T18
IOB75A/GCLKT_6B | I/O | 3 | DQS5/DQ5 | GCLKT_6B | True_of_IOB75B | True | x16 | N15
IOB75B/GCLKC_6B | I/O | 3 | DQS5/DQ5 | GCLKC_6B | Comp_of_IOB75A | True | none | N16
IOB77A | I/O | 3 | DQ5 |  | True_of_IOB77B | True | x16 | P17
IOB77B | I/O | 3 | DQ5 |  | Comp_of_IOB77A | True | none | P18
IOB79A | I/O | 3 | DQ5/DQS_45 |  | True_of_IOB79B | True | x16 | N17
IOB79B | I/O | 3 | DQ5/DQS_45 |  | Comp_of_IOB79A | True | none | N18
IOB81A | I/O | 3 | DQ4 |  | True_of_IOB81B | True | x16 | M16
IOB81B | I/O | 3 | DQ4 |  | Comp_of_IOB81A | True | none | M18
IOB83A | I/O | 3 | DQ4 |  | True_of_IOB83B | True | x16 | L17
IOB83B | I/O | 3 | DQ4 |  | Comp_of_IOB83A | True | none | L18
IOB85A | I/O | 3 | DQS4/DQ4 |  | True_of_IOB85B | True | x16 | K17
IOB85B | I/O | 3 | DQS4/DQ4 |  | Comp_of_IOB85A | True | none | K18
IOB87A | I/O | 3 | DQ4 |  | True_of_IOB87B | True | x16 | J16
IOB89A/GCLKT_7/BPLL_T_IN0 | I/O | 3 | DQ4 | GCLKT_7/BPLL_T_IN0 | True_of_IOB89B | True | x16 | H17
IOB89B/GCLKC_7 | I/O | 3 | DQ4 | GCLKC_7 | Comp_of_IOB89A | True | none | H18
IOB8A/D05/SO/SSI1 | I/O | 5 | none | D05/SO/SSI1 | True_of_IOB8B | True | x16 | R3
IOB8B/D06 | I/O | 5 | none | D06 | Comp_of_IOB8A | True | none | T3
IOB91A/GCLKT_6A | I/O | 3 | DQ4 | GCLKT_6A | True_of_IOB91B | True | x16 | L15
IOB91B/GCLKC_6A | I/O | 3 | DQ4 | GCLKC_6A | Comp_of_IOB91A | True | none | L16
IOL12A | I/O | 6 | DQ7 |  | True_of_IOL12B | True | x16 | K2
IOL12B | I/O | 6 | DQ7 |  | Comp_of_IOL12A | True | none | K1
IOL14A/LPLL1_T_IN0 | I/O | 6 | DQ7 | LPLL1_T_IN0 | True_of_IOL14B | True | x16 | L2
IOL14B | I/O | 6 | DQ7 |  | Comp_of_IOL14A | True | none | L1
IOL16A | I/O | 6 | DQ6/DQS_67 |  | True_of_IOL16B | True | x16 | M3
IOL16B | I/O | 6 | DQ6/DQS_67 |  | Comp_of_IOL16A | True | none | M1
IOL18A | I/O | 6 | DQ6 |  | True_of_IOL18B | True | x16 | N2
IOL18B | I/O | 6 | DQ6 |  | Comp_of_IOL18A | True | none | N1
IOL21A | I/O | 6 | DQS6/DQ6 |  | True_of_IOL21B | True | x16 | P2
IOL21B | I/O | 6 | DQS6/DQ6 |  | Comp_of_IOL21A | True | none | P1
IOL3A/GCLKT_14A/LPLL0_T_IN2 | I/O | 6 | DQ7 | GCLKT_14A/LPLL0_T_IN2 | True_of_IOL3B | True | x16 | H2
IOL3B/GCLKC_14/LPLL0_C_FB0 | I/O | 6 | DQ7 | GCLKC_14/LPLL0_C_FB0 | Comp_of_IOL3A | True | none | H1
IOL5A/GCLKT_13/LPLL0_T_IN1 | I/O | 6 | DQ7 | GCLKT_13/LPLL0_T_IN1 | True_of_IOL5B | True | x16 | K4
IOL5B/GCLKC_13/LPLL0_C_FB1 | I/O | 6 | DQ7 | GCLKC_13/LPLL0_C_FB1 | Comp_of_IOL5A | True | none | K3
IOL7B | I/O | 6 | DQ7 |  | Comp_of_IOL7A | True | none | J1
IOL9A | I/O | 6 | DQS7/DQ7 |  | True_of_IOL9B | True | x16 | L4
IOL9B | I/O | 6 | DQS7/DQ7 |  | Comp_of_IOL9A | True | none | L3
IOR12A | I/O | 2 | DQS2/DQ2 |  | True_of_IOR12B | True | x16 | D17
IOR12B/ADCINCLK | I/O | 2 | DQS2/DQ2 | ADCINCLK | Comp_of_IOR12A | True | none | D18
IOR14A | I/O | 2 | DQ2 |  | True_of_IOR14B | True | x16 | F15
IOR14B/ADCOTEST | I/O | 2 | DQ2 | ADCOTEST | Comp_of_IOR14A | True | none | F16
IOR16A | I/O | 2 | DQ2 |  | True_of_IOR16B | True | x16 | E16
IOR16B | I/O | 2 | DQ2 |  | Comp_of_IOR16A | True | none | E18
IOR18A | I/O | 2 | DQ2/DQS_23 |  | True_of_IOR18B | True | x16 | H13
IOR18B | I/O | 2 | DQ2/DQS_23 |  | Comp_of_IOR18A | True | none | H14
IOR1A/TCK | I/O | 10 | none | TCK |  | none | none | A17
IOR1B/TDI | I/O | 10 | none | TDI |  | none | none | D15
IOR20A | I/O | 2 | DQ3 |  | True_of_IOR20B | True | x16 | F17
IOR20B | I/O | 2 | DQ3 |  | Comp_of_IOR20A | True | none | F18
IOR22A | I/O | 2 | DQ3 |  | True_of_IOR22B | True | x16 | G16
IOR22B | I/O | 2 | DQ3 |  | Comp_of_IOR22A | True | none | G18
IOR24A | I/O | 2 | DQ3 |  | True_of_IOR24B | True | x16 | H15
IOR26A | I/O | 2 | DQS3/DQ3 |  | True_of_IOR26B | True | x16 | J13
IOR26B | I/O | 2 | DQS3/DQ3 |  | Comp_of_IOR26A | True | none | K14
IOR29A | I/O | 2 | DQ3 |  | True_of_IOR29B | True | x16 | K12
IOR29B | I/O | 2 | DQ3 |  | Comp_of_IOR29A | True | none | K13
IOR31A/GCLKT_4/RPLL1_T_IN0 | I/O | 2 | DQ3 | GCLKT_4/RPLL1_T_IN0 | True_of_IOR31B | True | x16 | L12
IOR31B/GCLKC_4/RPLL1_C_FB1 | I/O | 2 | DQ3 | GCLKC_4/RPLL1_C_FB1 | Comp_of_IOR31A | True | none | L13
IOR33A/GCLKT_5/RPLL1_T_IN1 | I/O | 2 | none | GCLKT_5/RPLL1_T_IN1 | True_of_IOR33B | True | x16 | K15
IOR33B/GCLKC_5/RPLL1_C_FB0 | I/O | 2 | none | GCLKC_5/RPLL1_C_FB0 | Comp_of_IOR33A | True | none | K16
IOR35A | I/O | 11 | none |  |  | none | none | R16
IOR3A/TMS | I/O | 10 | none | TMS |  | none | none | B18
IOR3B/TDO | I/O | 10 | none | TDO |  | none | none | D16
IOR5A | I/O | 2 | none |  | True_of_IOR5B | True | x16 | H12
IOR5B | I/O | 2 | none |  | Comp_of_IOR5A | True | none | G13
IOR7A | I/O | 2 | DQ2 |  | True_of_IOR7B | True | x16 | F14
IOR7B | I/O | 2 | DQ2 |  | Comp_of_IOR7A | True | none | G14
IOR9A | I/O | 2 | DQ2 |  | True_of_IOR9B | True | x16 | C17
IOR9B/MCKTEST | I/O | 2 | DQ2 | MCKTEST | Comp_of_IOR9A | True | none | C18
IOT11A | I/O | 7 | none |  | True_of_IOT11B | True | x16 | F2
IOT11B | I/O | 7 | none |  | Comp_of_IOT11A | True | none | F1
IOT13A | I/O | 7 | none |  | True_of_IOT13B | True | x16 | J7
IOT13B | I/O | 7 | none |  | Comp_of_IOT13A | True | none | J6
IOT15A | I/O | 7 | none |  | True_of_IOT15B | True | x16 | E3
IOT15B | I/O | 7 | none |  | Comp_of_IOT15A | True | none | E1
IOT17A | I/O | 7 | none |  | True_of_IOT17B | True | x16 | F4
IOT17B | I/O | 7 | none |  | Comp_of_IOT17A | True | none | F3
IOT19A | I/O | 7 | none |  | True_of_IOT19B | True | x16 | D2
IOT19B | I/O | 7 | none |  | Comp_of_IOT19A | True | none | D1
IOT1A/GCLKT_15/LPLL0_T_IN0 | I/O | 7 | none | GCLKT_15/LPLL0_T_IN0 | True_of_IOT1B | True | x16 | H4
IOT1B/GCLKC_15 | I/O | 7 | none | GCLKC_15 | Comp_of_IOT1A | True | none | H3
IOT21A | I/O | 7 | none |  | True_of_IOT21B | True | x16 | L7
IOT21B | I/O | 7 | none |  | Comp_of_IOT21A | True | none | K6
IOT23A | I/O | 7 | none |  | True_of_IOT23B | True | x16 | E4
IOT23B | I/O | 7 | none |  | Comp_of_IOT23A | True | none | D3
IOT25A | I/O | 7 | none |  | True_of_IOT25B | True | x16 | F6
IOT25B | I/O | 7 | none |  | Comp_of_IOT25A | True | none | F5
IOT27A | I/O | 7 | none |  | True_of_IOT27B | True | x16 | C2
IOT27B | I/O | 7 | none |  | Comp_of_IOT27A | True | none | C1
IOT29A/PUDC_B | I/O | 0 | none | PUDC_B | True_of_IOT29B | True | x16 | D4
IOT29B | I/O | 0 | none |  | Comp_of_IOT29A | True | none | C4
IOT31A | I/O | 0 | none |  | True_of_IOT31B | True | x16 | B2
IOT31B | I/O | 0 | none |  | Comp_of_IOT31A | True | none | A2
IOT33A | I/O | 0 | none |  | True_of_IOT33B | True | x16 | D6
IOT33B | I/O | 0 | none |  | Comp_of_IOT33A | True | none | C6
IOT35A | I/O | 0 | none |  | True_of_IOT35B | True | x16 | B3
IOT35B | I/O | 0 | none |  | Comp_of_IOT35A | True | none | A3
IOT37A | I/O | 0 | none |  | True_of_IOT37B | True | x16 | B4
IOT37B | I/O | 0 | none |  | Comp_of_IOT37A | True | none | A4
IOT39A | I/O | 0 | none |  | True_of_IOT39B | True | x16 | C5
IOT39B | I/O | 0 | none |  | Comp_of_IOT39A | True | none | A5
IOT3A/GCLKT_16 | I/O | 7 | none | GCLKT_16 | True_of_IOT3B | True | x16 | L5
IOT3B/GCLKC_16 | I/O | 7 | none | GCLKC_16 | Comp_of_IOT3A | True | none | K5
IOT41A | I/O | 0 | none |  | True_of_IOT41B | True | x16 | F7
IOT41B | I/O | 0 | none |  | Comp_of_IOT41A | True | none | E6
IOT43A | I/O | 0 | none |  | True_of_IOT43B | True | x16 | B6
IOT43B | I/O | 0 | none |  | Comp_of_IOT43A | True | none | A6
IOT45A | I/O | 0 | none |  | True_of_IOT45B | True | x16 | E7
IOT45B | I/O | 0 | none |  | Comp_of_IOT45A | True | none | E8
IOT48A | I/O | 0 | none |  | True_of_IOT48B | True | x16 | C7
IOT48B | I/O | 0 | none |  | Comp_of_IOT48A | True | none | A7
IOT50A | I/O | 0 | none |  | True_of_IOT50B | True | x16 | D8
IOT50B | I/O | 0 | none |  | Comp_of_IOT50A | True | none | C8
IOT52A | I/O | 0 | none |  | True_of_IOT52B | True | x16 | G8
IOT52B | I/O | 0 | none |  | Comp_of_IOT52A | True | none | F8
IOT54A | I/O | 0 | none |  | True_of_IOT54B | True | x16 | B8
IOT54B | I/O | 0 | none |  | Comp_of_IOT54A | True | none | A8
IOT56A/GCLKT_0/TPLL_T_IN1 | I/O | 0 | none | GCLKT_0/TPLL_T_IN1 | True_of_IOT56B | True | x16 | D9
IOT56B/GCLKC_0/TPLL_C_FB1 | I/O | 0 | none | GCLKC_0/TPLL_C_FB1 | Comp_of_IOT56A | True | none | C9
IOT58A/GCLKT_1/TPLL_T_IN2 | I/O | 0 | none | GCLKT_1/TPLL_T_IN2 | True_of_IOT58B | True | x16 | B9
IOT58B/GCLKC_1/TPLL_C_FB0 | I/O | 0 | none | GCLKC_1/TPLL_C_FB0 | Comp_of_IOT58A | True | none | A9
IOT5B | I/O | 7 | none |  | Comp_of_IOT5A | True | none | H5
IOT61A/GCLKT_2/TPLL_T_IN0 | I/O | 1 | DQS0/DQ0 | GCLKT_2/TPLL_T_IN0 | True_of_IOT61B | True | x16 | D11
IOT61B/GCLKC_2 | I/O | 1 | DQS0/DQ0 | GCLKC_2 | Comp_of_IOT61A | True | none | C11
IOT63A/GCLKT_3/RPLL0_T_IN0 | I/O | 1 | DQ0 | GCLKT_3/RPLL0_T_IN0 | True_of_IOT63B | True | x16 | C10
IOT63B/GCLKC_3 | I/O | 1 | DQ0 | GCLKC_3 | Comp_of_IOT63A | True | none | A10
IOT66A | I/O | 1 | DQ0 |  | True_of_IOT66B | True | x16 | G9
IOT66B | I/O | 1 | DQ0 |  | Comp_of_IOT66A | True | none | F9
IOT68A | I/O | 1 | DQ0 |  | True_of_IOT68B | True | x16 | B11
IOT68B | I/O | 1 | DQ0 |  | Comp_of_IOT68A | True | none | A11
IOT70A | I/O | 1 | DQ0 |  | True_of_IOT70B | True | x16 | G11
IOT70B | I/O | 1 | DQ0 |  | Comp_of_IOT70A | True | none | F10
IOT72B | I/O | 1 | DQ0 |  | Comp_of_IOT72A | True | none | A12
IOT74A | I/O | 1 | DQ1/DQS_01 |  | True_of_IOT74B | True | x16 | F11
IOT74B | I/O | 1 | DQ1/DQS_01 |  | Comp_of_IOT74A | True | none | E11
IOT76A | I/O | 1 | DQ1 |  | True_of_IOT76B | True | x16 | D12
IOT76B | I/O | 1 | DQ1 |  | Comp_of_IOT76A | True | none | C12
IOT78A | I/O | 1 | DQ1 |  | True_of_IOT78B | True | x16 | C13
IOT78B | I/O | 1 | DQ1 |  | Comp_of_IOT78A | True | none | A13
IOT7A | I/O | 7 | none |  | True_of_IOT7B | True | x16 | G3
IOT7B | I/O | 7 | none |  | Comp_of_IOT7A | True | none | G1
IOT80A | I/O | 1 | DQS1/DQ1 |  | True_of_IOT80B | True | x16 | F12
IOT80B | I/O | 1 | DQS1/DQ1 |  | Comp_of_IOT80A | True | none | E12
IOT83A | I/O | 1 | DQ1 |  | True_of_IOT83B | True | x16 | B14
IOT83B | I/O | 1 | DQ1 |  | Comp_of_IOT83A | True | none | A14
IOT85A | I/O | 1 | DQ1 |  | True_of_IOT85B | True | x16 | F13
IOT85B | I/O | 1 | DQ1 |  | Comp_of_IOT85A | True | none | E13
IOT87A | I/O | 1 | none |  | True_of_IOT87B | True | x16 | C15
IOT87B | I/O | 1 | none |  | Comp_of_IOT87A | True | none | A15
IOT89A/RPLL0_T_FB1 | I/O | 1 | none | RPLL0_T_FB1 | True_of_IOT89B | True | x16 | D14
IOT89B | I/O | 1 | none |  | Comp_of_IOT89A | True | none | C14
IOT91A/RPLL0_T_IN1 | I/O | 1 | none | RPLL0_T_IN1 | True_of_IOT91B | True | x16 | B16
IOT91B/RPLL0_C_FB0 | I/O | 1 | none | RPLL0_C_FB0 | Comp_of_IOT91A | True | none | A16
IOT9A | I/O | 7 | none |  | True_of_IOT9B | True | x16 | H7
IOT9B | I/O | 7 | none |  | Comp_of_IOT9A | True | none | G6
M0_CKN | DIO | MIPI | none |  |  | none | none | M5
M0_CKP | DIO | MIPI | none |  |  | none | none | L6
M0_D0N | DIO | MIPI | none |  |  | none | none | T1
M0_D0P | DIO | MIPI | none |  |  | none | none | T2
M0_D1N | DIO | MIPI | none |  |  | none | none | U1
M0_D1P | DIO | MIPI | none |  |  | none | none | U2
M0_D2N | DIO | MIPI | none |  |  | none | none | N3
M0_D2P | DIO | MIPI | none |  |  | none | none | N4
M0_D3N | DIO | MIPI | none |  |  | none | none | P3
M0_D3P | DIO | MIPI | none |  |  | none | none | P4
M0_VDD_12 | Power | N/A | [5 empty] | V4
VCC_EXT | Power | N/A | [5 empty] | H6
VCC_EXT | Power | N/A | [5 empty] | J3
VCC_EXT | Power | N/A | [5 empty] | J18
VCC_EXT | Power | N/A | [5 empty] | B12
VCC_EXT | Power | N/A | [5 empty] | H16
VCC_EXT | Power | N/A | [5 empty] | N7
M0_VDDA/M0_VDDD/VCC/VCCC | Power | N/A | [5 empty] | H9
M0_VDDA/M0_VDDD/VCC/VCCC | Power | N/A | [5 empty] | G7
M0_VDDA/M0_VDDD/VCC/VCCC | Power | N/A | [5 empty] | H11
M0_VDDA/M0_VDDD/VCC/VCCC | Power | N/A | [5 empty] | J8
M0_VDDA/M0_VDDD/VCC/VCCC | Power | N/A | [5 empty] | L8
M0_VDDA/M0_VDDD/VCC/VCCC | Power | N/A | [5 empty] | M7
M0_VDDA/M0_VDDD/VCC/VCCC | Power | N/A | [5 empty] | M12
M0_VDDA/M0_VDDD/VCC/VCCC | Power | N/A | [5 empty] | L10
M0_VDDA/M0_VDDD/VCC/VCCC | Power | N/A | [5 empty] | K9
M0_VDDA/M0_VDDD/VCC/VCCC | Power | N/A | [5 empty] | K11
M0_VDDX/VCCIO10/VCCX | Power | N/A | [5 empty] | P5
M0_VDDX/VCCIO10/VCCX | Power | N/A | [5 empty] | M9
M0_VDDX/VCCIO10/VCCX | Power | N/A | [5 empty] | P10
M0_VDDX/VCCIO10/VCCX | Power | N/A | [5 empty] | E9
M0_VDDX/VCCIO10/VCCX | Power | N/A | [5 empty] | B1
M0_VDDX/VCCIO10/VCCX | Power | N/A | [5 empty] | E5
M0_VDDX/VCCIO10/VCCX | Power | N/A | [5 empty] | P14
M0_VDDX/VCCIO10/VCCX | Power | N/A | [5 empty] | B17
M0_VDDX/VCCIO10/VCCX | Power | N/A | [5 empty] | E14
M0_VDDX/VCCIO10/VCCX | Power | N/A | [5 empty] | J12
M0_VDDX/VCCIO10/VCCX | Power | N/A | [5 empty] | K7
M0_VDDX/VCCIO10/VCCX | Power | N/A | [5 empty] | G10
NC | N/A | N/A | [5 empty] | P13
VCC_REG | Power | N/A | [5 empty] | J10
VCCIO0/VCCIO1 | Power | N/A | [5 empty] | B15
VCCIO0/VCCIO1 | Power | N/A | [5 empty] | B10
VCCIO0/VCCIO1 | Power | N/A | [5 empty] | E10
VCCIO0/VCCIO1 | Power | N/A | [5 empty] | B5
VCCIO0/VCCIO1 | Power | N/A | [5 empty] | D7
VCCIO0/VCCIO1 | Power | N/A | [5 empty] | D13
VCCIO2/VCCIO3 | Power | N/A | [5 empty] | J17
VCCIO2/VCCIO3 | Power | N/A | [5 empty] | R17
VCCIO2/VCCIO3 | Power | N/A | [5 empty] | E17
VCCIO2/VCCIO3 | Power | N/A | [5 empty] | M15
VCCIO2/VCCIO3 | Power | N/A | [5 empty] | G15
VCCIO2/VCCIO3 | Power | N/A | [5 empty] | J14
VCCIO4/VCCIO5 | Power | N/A | [5 empty] | U14
VCCIO4/VCCIO5 | Power | N/A | [5 empty] | P9
VCCIO4/VCCIO5 | Power | N/A | [5 empty] | U9
VCCIO4/VCCIO5 | Power | N/A | [5 empty] | U4
VCCIO4/VCCIO5 | Power | N/A | [5 empty] | R12
VCCIO4/VCCIO5 | Power | N/A | [5 empty] | R6
VCCIO6/VCCIO7 | Power | N/A | [5 empty] | R2
VCCIO6/VCCIO7 | Power | N/A | [5 empty] | E2
VCCIO6/VCCIO7 | Power | N/A | [5 empty] | J2
VCCIO6/VCCIO7 | Power | N/A | [5 empty] | J5
VCCIO6/VCCIO7 | Power | N/A | [5 empty] | G4
VCCIO6/VCCIO7 | Power | N/A | [5 empty] | M4
VQPS | Power | N/A | [5 empty] | L11
VSS | Ground | N/A | [5 empty] | A18
VSS | Ground | N/A | [5 empty] | B13
VSS | Ground | N/A | [5 empty] | B7
VSS | Ground | N/A | [5 empty] | C16
VSS | Ground | N/A | [5 empty] | C3
VSS | Ground | N/A | [5 empty] | D10
VSS | Ground | N/A | [5 empty] | D5
VSS | Ground | N/A | [5 empty] | E15
VSS | Ground | N/A | [5 empty] | G12
VSS | Ground | N/A | [5 empty] | G17
VSS | Ground | N/A | [5 empty] | G2
VSS | Ground | N/A | [5 empty] | G5
VSS | Ground | N/A | [5 empty] | H10
VSS | Ground | N/A | [5 empty] | H8
VSS | Ground | N/A | [5 empty] | J11
VSS | Ground | N/A | [5 empty] | J15
VSS | Ground | N/A | [5 empty] | J4
VSS | Ground | N/A | [5 empty] | J9
VSS | Ground | N/A | [5 empty] | K10
VSS | Ground | N/A | [5 empty] | K8
VSS | Ground | N/A | [5 empty] | A1
VSS | Ground | N/A | [5 empty] | L9
VSS | Ground | N/A | [5 empty] | M17
VSS | Ground | N/A | [5 empty] | M2
VSS | Ground | N/A | [5 empty] | M6
VSS | Ground | N/A | [5 empty] | N13
VSS | Ground | N/A | [5 empty] | R1
VSS | Ground | N/A | [5 empty] | R14
VSS | Ground | N/A | [5 empty] | R18
VSS | Ground | N/A | [5 empty] | R4
VSS | Ground | N/A | [5 empty] | R9
VSS | Ground | N/A | [5 empty] | T16
VSS | Ground | N/A | [5 empty] | U12
VSS | Ground | N/A | [5 empty] | U6
VSS | Ground | N/A | [5 empty] | V1
VSS | Ground | N/A | [5 empty] | V18

## Pin List MG196S
Note! [1] EV version [2] LV version
Pin Name | Function | BANK | DQS | Configuration Function | Differential Pair | LVDS | X16 | MG196S[1] | MG196S[2]
IOB10A/D03/SSPI_CN | I/O | 5 | none | D03/SSPI_CS_N | True_of_IOB10B | True | x16 | N5 | N5
IOB10B/D04/SI/SSI0 | I/O | 5 | none | D04/SI/SSI0 | Comp_of_IOB10A | True | none | P5 | P5
IOB12A/GCLKT_10B/D07/SSPI_WPN/SSI2 | I/O | 5 | none | GCLKT_10B/D07/SSPI_WPN/SSI2 | True_of_IOB12B | True | x16 | N6 | N6
IOB12B/GCLKC_10B/RDWR_B/LPLL1_C_IN1 | I/O | 5 | none | GCLKC_10B/RDWR_B/LPLL1_C_IN1 | Comp_of_IOB12A | True | none | P6 | P6
IOB14A/SSPI_CLK | I/O | 5 | none | SSPI_CLK | True_of_IOB14B | True | x16 | N4 | N4
IOB14B/CLKHOLD_N/SSI3 | I/O | 5 | none | CLKHOLD_N/SSI3 | Comp_of_IOB14A | True | none | P4 | P4
IOB1A/RECONFIGN | I/O | 5 | none | RECONFIGN |  | none | none | N1 | N1
IOB31A/GCLKT_10A/D14 | I/O | 4 | none | GCLKT_10A/D14 | True_of_IOB31B | True | x16 | N7 | N7
IOB31B/GCLKC_10A/D15/BPLL_C_FB0 | I/O | 4 | none | GCLKC_10A/D15/BPLL_C_FB0 | Comp_of_IOB31A | True | none | P7 | P7
IOB33A/GCLKT_9/D13/BPLL_T_IN1 | I/O | 4 | none | GCLKT_9/D13/BPLL_T_IN1 | True_of_IOB33B | True | x16 | N8 | N8
IOB33B/GCLKC_9/EMCCLK | I/O | 4 | none | GCLKC_9/EMCCLK | Comp_of_IOB33A | True | none | P8 | P8
IOB37A/READY | I/O | 4 | none | READY | True_of_IOB37B | True | x16 | N2 | N2
IOB37B/MCS_N/CSO_B | I/O | 4 | none | MCS_N/CSO_B | Comp_of_IOB37A | True | none | P2 | P2
IOB4A/D08/SDA | I/O | 5 | none | D08/SDA | True_of_IOB4B | True | x16 | N3 | N3
IOB4B/D09/SCL/LPLL1_C_FB0 | I/O | 5 | none | D09/SCL/LPLL1_C_FB0 | Comp_of_IOB4A | True | none | P3 | P3
IOB50A/D11 | I/O | 4 | none | D11 | True_of_IOB50B | True | x16 | L8 | L8
IOB50B/D12 | I/O | 4 | none | D12 | Comp_of_IOB50A | True | none | M8 | M8
IOB52A/MODE1 | I/O | 4 | none | MODE1 | True_of_IOB52B | True | x16 | N9 | N9
IOB52B/D10 | I/O | 4 | none | D10 | Comp_of_IOB52A | True | none | P9 | P9
IOB54A/GCLKT_11B/D01/MI2 | I/O | 4 | none | GCLKT_11B/D01/MI2 | True_of_IOB54B | True | x16 | N10 | N10
IOB54B/GCLKC_11B/D02/MI3/BPLL_C_FB1 | I/O | 4 | none | GCLKC_11B/D02/MI3/BPLL_C_FB1 | Comp_of_IOB54A | True | none | P10 | P10
IOB56A | I/O | 4 | none |  | True_of_IOB56B | True | x16 | N12 | N12
IOB56B | I/O | 4 | none |  | Comp_of_IOB56A | True | none | P12 | P12
IOB58A/D00/MISO/MI1/DIN | I/O | 4 | none | D00/MISO/MI1/DIN | True_of_IOB58B | True | x16 | N11 | N11
IOB58B/MOSI/CSI_B/MI0 | I/O | 4 | none | MOSI/CSI_B/MI0 | Comp_of_IOB58A | True | none | P11 | P11
IOB60A | I/O | 4 | none |  | True_of_IOB60B | True | x16 | M12 | M12
IOB62A/CCLK | I/O | 4 | none | CCLK | True_of_IOB62B | True | x16 | N13 | N13
IOB62B/MODE0 | I/O | 4 | none | MODE0 | Comp_of_IOB62A | True | none | P13 | P13
IOB64A/DONE | I/O | 4 | none | DONE |  | none | none | N14 | N14
IOB65A | I/O | 3 | none |  | True_of_IOB65B | True | x16 | M13 | M13
IOB65B/DOUT | I/O | 3 | none | DOUT | Comp_of_IOB65A | True | none | M14 | M14
IOB75A/GCLKT_6B | I/O | 3 | DQS5/DQ5 | GCLKT_6B | True_of_IOB75B | True | x16 | L13 | L13
IOB75B/GCLKC_6B | I/O | 3 | DQS5/DQ5 | GCLKC_6B | Comp_of_IOB75A | True | none | L14 | L14
IOB85A | I/O | 3 | DQS4/DQ4 |  | True_of_IOB85B | True | x16 | K13 | K13
IOB85B | I/O | 3 | DQS4/DQ4 |  | Comp_of_IOB85A | True | none | K14 | K14
IOB87A | I/O | 3 | DQ4 |  | True_of_IOB87B | True | x16 | J13 | J13
IOB87B | I/O | 3 | DQ4 |  | Comp_of_IOB87A | True | none | J14 | J14
IOB89A/GCLKT_7/BPLL_T_IN0 | I/O | 3 | DQ4 | GCLKT_7/BPLL_T_IN0 | True_of_IOB89B | True | x16 | H11 | H11
IOB89B/GCLKC_7 | I/O | 3 | DQ4 | GCLKC_7 | Comp_of_IOB89A | True | none | H12 | H12
IOB8A/D05/SO/SSI1 | I/O | 5 | none | D05/SO/SSI1 | True_of_IOB8B | True | x16 | L4 | L4
IOB8B/D06 | I/O | 5 | none | D06 | Comp_of_IOB8A | True | none | M4 | M4
IOB91A/GCLKT_6A | I/O | 3 | DQ4 | GCLKT_6A | True_of_IOB91B | True | x16 | H13 | H13
IOB91B/GCLKC_6A | I/O | 3 | DQ4 | GCLKC_6A | Comp_of_IOB91A | True | none | H14 | H14
IOL25A | I/O | 6 | DQ6 |  | True_of_IOL25B | True | x16 | J4 | J4
IOL25B | I/O | 6 | DQ6 |  | Comp_of_IOL25A | True | none | J3 | J3
IOL27A | I/O | 6 | DQ6 |  | True_of_IOL27B | True | x16 | K2 | K2
IOL27B | I/O | 6 | DQ6 |  | Comp_of_IOL27A | True | none | K1 | K1
IOL29A | I/O | 6 | none |  | True_of_IOL29B | True | x16 | L2 | L2
IOL29B | I/O | 6 | none |  | Comp_of_IOL29A | True | none | L1 | L1
IOL31A | I/O | 6 | none |  | True_of_IOL31B | True | x16 | M2 | M2
IOL31B | I/O | 6 | none |  | Comp_of_IOL31A | True | none | M1 | M1
IOL3A/GCLKT_14A/LPLL0_T_IN2 | I/O | 6 | DQ7 | GCLKT_14A/LPLL0_T_IN2 | True_of_IOL3B | True | x16 | H2 | H2
IOL3B/GCLKC_14/LPLL0_C_FB0 | I/O | 6 | DQ7 | GCLKC_14/LPLL0_C_FB0 | Comp_of_IOL3A | True | none | H1 | H1
IOL5A/GCLKT_13/LPLL0_T_IN1 | I/O | 6 | DQ7 | GCLKT_13/LPLL0_T_IN1 | True_of_IOL5B | True | x16 | J2 | J2
IOL5B/GCLKC_13/LPLL0_C_FB1 | I/O | 6 | DQ7 | GCLKC_13/LPLL0_C_FB1 | Comp_of_IOL5A | True | none | J1 | J1
IOL7A | I/O | 6 | DQ7 |  | True_of_IOL7B | True | x16 | F4 | F4
IOL7B | I/O | 6 | DQ7 |  | Comp_of_IOL7A | True | none | F3 | F3
IOR12A | I/O | 2 | DQS2/DQ2 |  | True_of_IOR12B | True | x16 | F11 | F11
IOR12B/ADCINCLK | I/O | 2 | DQS2/DQ2 | ADCINCLK | Comp_of_IOR12A | True | none | F12 | F12
IOR1A/TCK | I/O | 10 | none | TCK |  | none | none | B13 | B13
IOR1B/TDI | I/O | 10 | none | TDI |  | none | none | A13 | A13
IOR29A | I/O | 2 | DQ3 |  | True_of_IOR29B | True | x16 | J11 | J11
IOR29B | I/O | 2 | DQ3 |  | Comp_of_IOR29A | True | none | J12 | J12
IOR31A/GCLKT_4/RPLL1_T_IN0 | I/O | 2 | DQ3 | GCLKT_4/RPLL1_T_IN0 | True_of_IOR31B | True | x16 | F13 | F13
IOR31B/GCLKC_4/RPLL1_C_FB1 | I/O | 2 | DQ3 | GCLKC_4/RPLL1_C_FB1 | Comp_of_IOR31A | True | none | F14 | F14
IOR33A/GCLKT_5/RPLL1_T_IN1 | I/O | 2 | none | GCLKT_5/RPLL1_T_IN1 | True_of_IOR33B | True | x16 | G13 | G13
IOR33B/GCLKC_5/RPLL1_C_FB0 | I/O | 2 | none | GCLKC_5/RPLL1_C_FB0 | Comp_of_IOR33A | True | none | G14 | G14
IOR35A | I/O | 11 | none |  |  | none | none | L12 | L12
IOR3A/TMS | I/O | 10 | none | TMS |  | none | none | B14 | B14
IOR3B/TDO | I/O | 10 | none | TDO |  | none | none | C14 | C14
IOR5A | I/O | 2 | none |  | True_of_IOR5B | True | x16 | C12 | C12
IOR5B | I/O | 2 | none |  | Comp_of_IOR5A | True | none | C13 | C13
IOR7A | I/O | 2 | DQ2 |  | True_of_IOR7B | True | x16 | D13 | D13
IOR7B | I/O | 2 | DQ2 |  | Comp_of_IOR7A | True | none | D14 | D14
IOR9A | I/O | 2 | DQ2 |  | True_of_IOR9B | True | x16 | E13 | E13
IOR9B/MCKTEST | I/O | 2 | DQ2 | MCKTEST | Comp_of_IOR9A | True | none | E14 | E14
IOT11A | I/O | 7 | none |  | True_of_IOT11B | True | x16 | D4 | D4
IOT11B | I/O | 7 | none |  | Comp_of_IOT11A | True | none | D3 | D3
IOT1A/GCLKT_15/LPLL0_T_IN0 | I/O | 7 | none | GCLKT_15/LPLL0_T_IN0 | True_of_IOT1B | True | x16 | F2 | F2
IOT1B/GCLKC_15 | I/O | 7 | none | GCLKC_15 | Comp_of_IOT1A | True | none | F1 | F1
IOT29A/PUDC_B | I/O | 0 | none | PUDC_B | True_of_IOT29B | True | x16 | B2 | B2
IOT29B | I/O | 0 | none |  | Comp_of_IOT29A | True | none | A2 | A2
IOT35A | I/O | 0 | none |  | True_of_IOT35B | True | x16 | B3 | B3
IOT35B | I/O | 0 | none |  | Comp_of_IOT35A | True | none | A3 | A3
IOT39A | I/O | 0 | none |  | True_of_IOT39B | True | x16 | B4 | B4
IOT39B | I/O | 0 | none |  | Comp_of_IOT39A | True | none | A4 | A4
IOT3A/GCLKT_16 | I/O | 7 | none | GCLKT_16 | True_of_IOT3B | True | x16 | G2 | G2
IOT3B/GCLKC_16 | I/O | 7 | none | GCLKC_16 | Comp_of_IOT3A | True | none | G1 | G1
IOT45A | I/O | 0 | none |  | True_of_IOT45B | True | x16 | B5 | B5
IOT45B | I/O | 0 | none |  | Comp_of_IOT45A | True | none | A5 | A5
IOT56A/GCLKT_0/TPLL_T_IN1 | I/O | 0 | none | GCLKT_0/TPLL_T_IN1 | True_of_IOT56B | True | x16 | B6 | B6
IOT56B/GCLKC_0/TPLL_C_FB1 | I/O | 0 | none | GCLKC_0/TPLL_C_FB1 | Comp_of_IOT56A | True | none | A6 | A6
IOT58A/GCLKT_1/TPLL_T_IN2 | I/O | 0 | none | GCLKT_1/TPLL_T_IN2 | True_of_IOT58B | True | x16 | B7 | B7
IOT58B/GCLKC_1/TPLL_C_FB0 | I/O | 0 | none | GCLKC_1/TPLL_C_FB0 | Comp_of_IOT58A | True | none | A7 | A7
IOT5A | I/O | 7 | none |  | True_of_IOT5B | True | x16 | E2 | E2
IOT5B | I/O | 7 | none |  | Comp_of_IOT5A | True | none | E1 | E1
IOT61A/GCLKT_2/TPLL_T_IN0 | I/O | 1 | DQS0/DQ0 | GCLKT_2/TPLL_T_IN0 | True_of_IOT61B | True | x16 | D8 | D8
IOT61B/GCLKC_2 | I/O | 1 | DQS0/DQ0 | GCLKC_2 | Comp_of_IOT61A | True | none | C8 | C8
IOT63A/GCLKT_3/RPLL0_T_IN0 | I/O | 1 | DQ0 | GCLKT_3/RPLL0_T_IN0 | True_of_IOT63B | True | x16 | B8 | B8
IOT63B/GCLKC_3 | I/O | 1 | DQ0 | GCLKC_3 | Comp_of_IOT63A | True | none | A8 | A8
IOT66A | I/O | 1 | DQ0 |  | True_of_IOT66B | True | x16 | B9 | B9
IOT66B | I/O | 1 | DQ0 |  | Comp_of_IOT66A | True | none | A9 | A9
IOT72A | I/O | 1 | DQ0 |  | True_of_IOT72B | True | x16 | B10 | B10
IOT72B | I/O | 1 | DQ0 |  | Comp_of_IOT72A | True | none | A10 | A10
IOT78A | I/O | 1 | DQ1 |  | True_of_IOT78B | True | x16 | B11 | B11
IOT78B | I/O | 1 | DQ1 |  | Comp_of_IOT78A | True | none | A11 | A11
IOT7A | I/O | 7 | none |  | True_of_IOT7B | True | x16 | D2 | D2
IOT7B | I/O | 7 | none |  | Comp_of_IOT7A | True | none | D1 | D1
IOT89A/RPLL0_T_FB1 | I/O | 1 | none | RPLL0_T_FB1 | True_of_IOT89B | True | x16 | D11 | D11
IOT89B | I/O | 1 | none |  | Comp_of_IOT89A | True | none | C11 | C11
IOT91A/RPLL0_T_IN1 | I/O | 1 | none | RPLL0_T_IN1 | True_of_IOT91B | True | x16 | B12 | B12
IOT91B/RPLL0_C_FB0 | I/O | 1 | none | RPLL0_C_FB0 | Comp_of_IOT91A | True | none | A12 | A12
IOT9A | I/O | 7 | none |  | True_of_IOT9B | True | x16 | C1 | C1
IOT9B | I/O | 7 | none |  | Comp_of_IOT9A | True | none | B1 | B1
VCC_EXT | Power | N/A | [5 empty] | E9
VCC_EXT | Power | N/A | [5 empty] | K5
VCC_EXT | Power | N/A | [5 empty] | K6
VCC_EXT | Power | N/A | [5 empty] | E5
VCC_EXT | Power | N/A | [5 empty] | F6
VCC_EXT | Power | N/A | [5 empty] | K9
VCC_EXT | Power | N/A | [5 empty] | E10
VCC_EXT | Power | N/A | [5 empty] | K10
VCC_EXT | Power | N/A | [5 empty] | F5
VCC_EXT | Power | N/A | [5 empty] | F9
VCC_EXT | Power | N/A | [5 empty] | F10
VCC_EXT | Power | N/A | [5 empty] | J5
VCC_EXT | Power | N/A | [5 empty] | E6
VCC_EXT | Power | N/A | [5 empty] | J9
VCCIO10/VCCX | Power | N/A | [5 empty] | E7 | E7
VCCIO10/VCCX | Power | N/A | [5 empty] | L7 | L7
VCCIO10/VCCX | Power | N/A | [5 empty] | H5 | H5
VCCIO10/VCCX | Power | N/A | [5 empty] | G10 | G10
VCCIO10/VCCX | Power | N/A | [5 empty] | K7 | K7
VCCIO10/VCCX | Power | N/A | [5 empty] | D7 | D7
VCCIO10/VCCX | Power | N/A | [5 empty] | G9 | G9
VCCIO10/VCCX | Power | N/A | [5 empty] | H6 | H6
VCC/VCCC | Power | N/A | [6 empty] | E9
VCC/VCCC | Power | N/A | [6 empty] | K5
VCC/VCCC | Power | N/A | [6 empty] | K6
VCC/VCCC | Power | N/A | [6 empty] | E5
VCC/VCCC | Power | N/A | [6 empty] | F6
VCC/VCCC | Power | N/A | [6 empty] | K9
VCC/VCCC | Power | N/A | [6 empty] | E10
VCC/VCCC | Power | N/A | [6 empty] | K10
VCC/VCCC | Power | N/A | [6 empty] | F5
VCC/VCCC | Power | N/A | [6 empty] | F9
VCC/VCCC | Power | N/A | [6 empty] | F10
VCC/VCCC | Power | N/A | [6 empty] | J5
VCC/VCCC | Power | N/A | [6 empty] | E6
VCC/VCCC | Power | N/A | [6 empty] | J9
VCC_REG | Power | N/A | [5 empty] | J6 | J6
VCCIO0 | Power | N/A | [5 empty] | C4 | C4
VCCIO0 | Power | N/A | [5 empty] | C5 | C5
VCCIO1 | Power | N/A | [5 empty] | C10 | C10
VCCIO1 | Power | N/A | [5 empty] | C9 | C9
VCCIO2 | Power | N/A | [5 empty] | E12 | E12
VCCIO2 | Power | N/A | [5 empty] | G11 | G11
VCCIO2 | Power | N/A | [5 empty] | D12 | D12
VCCIO3 | Power | N/A | [5 empty] | G12 | G12
VCCIO3 | Power | N/A | [5 empty] | K12 | K12
VCCIO3 | Power | N/A | [5 empty] | K11 | K11
VCCIO4 | Power | N/A | [5 empty] | M9 | M9
VCCIO4 | Power | N/A | [5 empty] | M10 | M10
VCCIO5 | Power | N/A | [5 empty] | M6 | M6
VCCIO5 | Power | N/A | [5 empty] | M5 | M5
VCCIO6 | Power | N/A | [5 empty] | G3 | G3
VCCIO6 | Power | N/A | [5 empty] | E3 | E3
VCCIO6 | Power | N/A | [5 empty] | E4 | E4
VCCIO7 | Power | N/A | [5 empty] | K3 | K3
VCCIO7 | Power | N/A | [5 empty] | H3 | H3
VCCIO7 | Power | N/A | [5 empty] | K4 | K4
VQPS | Power | N/A | [5 empty] | L11 | L11
VSS | Ground | N/A | [5 empty] | A1 | A1
VSS | Ground | N/A | [5 empty] | A14 | A14
VSS | Ground | N/A | [5 empty] | C2 | C2
VSS | Ground | N/A | [5 empty] | C3 | C3
VSS | Ground | N/A | [5 empty] | C6 | C6
VSS | Ground | N/A | [5 empty] | C7 | C7
VSS | Ground | N/A | [5 empty] | D10 | D10
VSS | Ground | N/A | [5 empty] | D5 | D5
VSS | Ground | N/A | [5 empty] | D6 | D6
VSS | Ground | N/A | [5 empty] | D9 | D9
VSS | Ground | N/A | [5 empty] | E11 | E11
VSS | Ground | N/A | [5 empty] | E8 | E8
VSS | Ground | N/A | [5 empty] | F7 | F7
VSS | Ground | N/A | [5 empty] | F8 | F8
VSS | Ground | N/A | [5 empty] | G5 | G5
VSS | Ground | N/A | [5 empty] | G6 | G6
VSS | Ground | N/A | [5 empty] | G7 | G7
VSS | Ground | N/A | [5 empty] | G8 | G8
VSS | Ground | N/A | [5 empty] | H10 | H10
VSS | Ground | N/A | [5 empty] | H4 | H4
VSS | Ground | N/A | [5 empty] | H7 | H7
VSS | Ground | N/A | [5 empty] | H8 | H8
VSS | Ground | N/A | [5 empty] | H9 | H9
VSS | Ground | N/A | [5 empty] | J10 | J10
VSS | Ground | N/A | [5 empty] | J7 | J7
VSS | Ground | N/A | [5 empty] | J8 | J8
VSS | Ground | N/A | [5 empty] | K8 | K8
VSS | Ground | N/A | [5 empty] | L10 | L10
VSS | Ground | N/A | [5 empty] | L3 | L3
VSS | Ground | N/A | [5 empty] | L5 | L5
VSS | Ground | N/A | [5 empty] | L6 | L6
VSS | Ground | N/A | [5 empty] | L9 | L9
VSS | Ground | N/A | [5 empty] | M11 | M11
VSS | Ground | N/A | [5 empty] | M3 | M3
VSS | Ground | N/A | [5 empty] | M7 | M7
VSS | Ground | N/A | [5 empty] | P1 | P1
VSS | Ground | N/A | [5 empty] | P14 | P14
VSS | Ground | N/A | [5 empty] | G4 | G4

## Pin List UG225S
Note! [1] EV version [2] LV version
Pin Name | Function | BANK | DQS | Configuration Function | Differential Pair | LVDS | X16 | UG225S[1] | UG225S[2]
IOB10A/D03/SSPI_CN | I/O | 5 | none | D03/SSPI_CS_N | True_of_IOB10B | True | x16 | P5 | P5
IOB10B/D04/SI/SSI0 | I/O | 5 | none | D04/SI/SSI0 | Comp_of_IOB10A | True | none | R5 | R5
IOB12A/GCLKT_10B/D07/SSPI_WPN/SSI2 | I/O | 5 | none | GCLKT_10B/D07/SSPI_WPN/SSI2 | True_of_IOB12B | True | x16 | N6 | N6
IOB12B/GCLKC_10B/RDWR_B/LPLL1_C_IN1 | I/O | 5 | none | GCLKC_10B/RDWR_B/LPLL1_C_IN1 | Comp_of_IOB12A | True | none | R6 | R6
IOB14A/SSPI_CLK | I/O | 5 | none | SSPI_CLK | True_of_IOB14B | True | x16 | N4 | N4
IOB14B/CLKHOLD_N/SSI3 | I/O | 5 | none | CLKHOLD_N/SSI3 | Comp_of_IOB14A | TRUE | none | R4 | R4
IOB1A/RECONFIGN | I/O | 5 | none | RECONFIGN |  | none | none | R2 | R2
IOB26A/GCLKT_12 | I/O | 5 | none | GCLKT_12 | True_of_IOB26B | True | x16 | L7 | L7
IOB26B/GCLKC_12 | I/O | 5 | none | GCLKC_12 | Comp_of_IOB26A | True | none | M6 | M6
IOB29A/GCLKT_11A | I/O | 4 | none | GCLKT_11A | True_of_IOB29B | True | x16 | P7 | P7
IOB29B/GCLKC_11A | I/O | 4 | none | GCLKC_11A | Comp_of_IOB29A | True | none | R7 | R7
IOB31A/GCLKT_10A/D14 | I/O | 4 | none | GCLKT_10A/D14 | True_of_IOB31B | True | x16 | K8 | K8
IOB31B/GCLKC_10A/D15/BPLL_C_FB0 | I/O | 4 | none | GCLKC_10A/D15/BPLL_C_FB0 | Comp_of_IOB31A | True | none | L8 | L8
IOB33A/GCLKT_9/D13/BPLL_T_IN1 | I/O | 4 | none | GCLKT_9/D13/BPLL_T_IN1 | True_of_IOB33B | True | x16 | M8 | M8
IOB33B/GCLKC_9/EMCCLK | I/O | 4 | none | GCLKC_9/EMCCLK | Comp_of_IOB33A | True | none | N7 | N7
IOB35A/GCLKT_8 | I/O | 4 | none | GCLKT_8 | True_of_IOB35B | True | x16 | N8 | N8
IOB35B/GCLKC_8 | I/O | 4 | none | GCLKC_8 | Comp_of_IOB35A | True | none | R8 | R8
IOB37A/READY | I/O | 4 | none | READY | True_of_IOB37B | True | x16 | P3 | P3
IOB37B/MCS_N/CSO_B | I/O | 4 | none | MCS_N/CSO_B | Comp_of_IOB37A | True | none | R3 | R3
IOB45A | I/O | 4 | none |  | True_of_IOB45B | True | x16 | P9 | P9
IOB45B | I/O | 4 | none |  | Comp_of_IOB45A | True | none | R9 | R9
IOB48A | I/O | 4 | none |  | True_of_IOB48B | True | x16 | M9 | M9
IOB48B | I/O | 4 | none |  | Comp_of_IOB48A | True | none | N9 | N9
IOB4A/D08/SDA | I/O | 5 | none | D08/SDA | True_of_IOB4B | True | x16 | M5 | M5
IOB4B/D09/SCL/LPLL1_C_FB0 | I/O | 5 | none | D09/SCL/LPLL1_C_FB0 | Comp_of_IOB4A | True | none | N5 | N5
IOB50A/D11 | I/O | 4 | none | D11 | True_of_IOB50B | True | x16 | L9 | L9
IOB50B/D12 | I/O | 4 | none | D12 | Comp_of_IOB50A | True | none | M10 | M10
IOB52A/MODE1 | I/O | 4 | none | MODE1 | True_of_IOB52B | True | x16 | N10 | N10
IOB52B/D10 | I/O | 4 | none | D10 | Comp_of_IOB52A | True | none | R10 | R10
IOB54A/GCLKT_11B/D01/MI2 | I/O | 4 | none | GCLKT_11B/D01/MI2 | True_of_IOB54B | True | x16 | M11 | M11
IOB54B/GCLKC_11B/D02/MI3/BPLL_C_FB1 | I/O | 4 | none | GCLKC_11B/D02/MI3/BPLL_C_FB1 | Comp_of_IOB54A | True | none | N11 | N11
IOB56A | I/O | 4 | none |  | True_of_IOB56B | True | x16 | P13 | P13
IOB56B | I/O | 4 | none |  | Comp_of_IOB56A | True | none | R13 | R13
IOB58A/D00/MISO/MI1/DIN | I/O | 4 | none | D00/MISO/MI1/DIN | True_of_IOB58B | True | x16 | P11 | P11
IOB58B/MOSI/CSI_B/MI0 | I/O | 4 | none | MOSI/CSI_B/MI0 | Comp_of_IOB58A | True | none | R11 | R11
IOB60A | I/O | 4 | none |  | True_of_IOB60B | True | x16 | L10 | L10
IOB62A/CCLK | I/O | 4 | none | CCLK | True_of_IOB62B | True | x16 | N12 | N12
IOB62B/MODE0 | I/O | 4 | none | MODE0 | Comp_of_IOB62A | True | none | R12 | R12
IOB64A/DONE | I/O | 4 | none | DONE |  | none | none | R14 | R14
IOB65A | I/O | 3 | none |  | True_of_IOB65B | True | x16 | P14 | P14
IOB65B/DOUT | I/O | 3 | none | DOUT | Comp_of_IOB65A | True | none | P15 | P15
IOB75A/GCLKT_6B | I/O | 3 | DQS5/DQ5 | GCLKT_6B | True_of_IOB75B | True | x16 | K12 | K12
IOB75B/GCLKC_6B | I/O | 3 | DQS5/DQ5 | GCLKC_6B | Comp_of_IOB75A | True | none | L12 | L12
IOB79A | I/O | 3 | DQ5/DQS_45 |  | True_of_IOB79B | True | x16 | K10 | K10
IOB79B | I/O | 3 | DQ5/DQS_45 |  | Comp_of_IOB79A | True | none | K11 | K11
IOB81A | I/O | 3 | DQ4 |  | True_of_IOB81B | True | x16 | N14 | N14
IOB81B | I/O | 3 | DQ4 |  | Comp_of_IOB81A | True | none | N15 | N15
IOB83A | I/O | 3 | DQ4 |  | True_of_IOB83B | True | x16 | M13 | M13
IOB83B | I/O | 3 | DQ4 |  | Comp_of_IOB83A | True | none | M15 | M15
IOB85A | I/O | 3 | DQS4/DQ4 |  | True_of_IOB85B | True | x16 | L14 | L14
IOB85B | I/O | 3 | DQS4/DQ4 |  | Comp_of_IOB85A | True | none | L15 | L15
IOB87A | I/O | 3 | DQ4 |  | True_of_IOB87B | True | x16 | K13 | K13
IOB87B | I/O | 3 | DQ4 |  | Comp_of_IOB87A | True | none | K15 | K15
IOB89A/GCLKT_7/BPLL_T_IN0 | I/O | 3 | DQ4 | GCLKT_7/BPLL_T_IN0 | True_of_IOB89B | True | x16 | J14 | J14
IOB89B/GCLKC_7 | I/O | 3 | DQ4 | GCLKC_7 | Comp_of_IOB89A | True | none | J15 | J15
IOB8A/D05/SO/SSI1 | I/O | 5 | none | D05/SO/SSI1 | True_of_IOB8B | True | x16 | L6 | L6
IOB8B/D06 | I/O | 5 | none | D06 | Comp_of_IOB8A | True | none | L5 | L5
IOL12A | I/O | 6 | DQ7 |  | True_of_IOL12B | True | x16 | M3 | M3
IOL12B | I/O | 6 | DQ7 |  | Comp_of_IOL12A | True | none | M1 | M1
IOL14A/LPLL1_T_IN0 | I/O | 6 | DQ7 | LPLL1_T_IN0 | True_of_IOL14B | True | x16 | N2 | N2
IOL14B | I/O | 6 | DQ7 |  | Comp_of_IOL14A | True | none | N1 | N1
IOL18A | I/O | 6 | DQ6 |  | True_of_IOL18B | True | x16 | G5 | G5
IOL18B | I/O | 6 | DQ6 |  | Comp_of_IOL18A | True | none | G3 | G3
IOL21A | I/O | 6 | DQS6/DQ6 |  | True_of_IOL21B | True | x16 | H6 | H6
IOL21B | I/O | 6 | DQS6/DQ6 |  | Comp_of_IOL21A | True | none | H5 | H5
IOL23A | I/O | 6 | DQ6 |  | True_of_IOL23B | True | x16 | K5 | K5
IOL23B | I/O | 6 | DQ6 |  | Comp_of_IOL23A | True | none | J4 | J4
IOL25A | I/O | 6 | DQ6 |  | True_of_IOL25B | True | x16 | J5 | J5
IOL25B | I/O | 6 | DQ6 |  | Comp_of_IOL25A | True | none | H4 | H4
IOL29A | I/O | 6 | none |  | True_of_IOL29B | True | x16 | M4 | M4
IOL29B | I/O | 6 | none |  | Comp_of_IOL29A | True | none | L3 | L3
IOL31A | I/O | 6 | none |  | True_of_IOL31B | True | x16 | P2 | P2
IOL31B | I/O | 6 | none |  | Comp_of_IOL31A | True | none | P1 | P1
IOL3A/GCLKT_14A/LPLL0_T_IN2 | I/O | 6 | DQ7 | GCLKT_14A/LPLL0_T_IN2 | True_of_IOL3B | True | x16 | J2 | J2
IOL3B/GCLKC_14/LPLL0_C_FB0 | I/O | 6 | DQ7 | GCLKC_14/LPLL0_C_FB0 | Comp_of_IOL3A | True | none | J1 | J1
IOL5A/GCLKT_13/LPLL0_T_IN1 | I/O | 6 | DQ7 | GCLKT_13/LPLL0_T_IN1 | True_of_IOL5B | True | x16 | K4 | K4
IOL5B/GCLKC_13/LPLL0_C_FB1 | I/O | 6 | DQ7 | GCLKC_13/LPLL0_C_FB1 | Comp_of_IOL5A | True | none | J3 | J3
IOL7A | I/O | 6 | DQ7 |  | True_of_IOL7B | True | x16 | K3 | K3
IOL7B | I/O | 6 | DQ7 |  | Comp_of_IOL7A | True | none | K1 | K1
IOL9A | I/O | 6 | DQS7/DQ7 |  | True_of_IOL9B | True | x16 | L2 | L2
IOL9B | I/O | 6 | DQS7/DQ7 |  | Comp_of_IOL9A | True | none | L1 | L1
IOR12A | I/O | 2 | DQS2/DQ2 |  | True_of_IOR12B | True | x16 | D13 | D13
IOR12B/ADCINCLK | I/O | 2 | DQS2/DQ2 | ADCINCLK | Comp_of_IOR12A | True | none | D15 | D15
IOR14A | I/O | 2 | DQ2 |  | True_of_IOR14B | True | x16 | E14 | E14
IOR14B/ADCOTEST | I/O | 2 | DQ2 | ADCOTEST | Comp_of_IOR14A | True | none | E15 | E15
IOR16A | I/O | 2 | DQ2 |  | True_of_IOR16B | True | x16 | F13 | F13
IOR16B | I/O | 2 | DQ2 |  | Comp_of_IOR16A | True | none | F15 | F15
IOR18A | I/O | 2 | DQ2/DQS_23 |  | True_of_IOR18B | True | x16 | G11 | G11
IOR18B | I/O | 2 | DQ2/DQS_23 |  | Comp_of_IOR18A | True | none | G12 | G12
IOR1A/TCK | I/O | 10 | none | TCK |  | none | none | A14 | A14
IOR1B/TDI | I/O | 10 | none | TDI |  | none | none | E10 | E10
IOR20A | I/O | 2 | DQ3 |  | True_of_IOR20B | True | x16 | H12 | H12
IOR20B | I/O | 2 | DQ3 |  | Comp_of_IOR20A | True | none | G13 | G13
IOR22A | I/O | 2 | DQ3 |  | True_of_IOR22B | True | x16 | H10 | H10
IOR22B | I/O | 2 | DQ3 |  | Comp_of_IOR22A | True | none | H11 | H11
IOR26A | I/O | 2 | DQS3/DQ3 |  | True_of_IOR26B | True | x16 | J11 | J11
IOR26B | I/O | 2 | DQS3/DQ3 |  | Comp_of_IOR26A | True | none | J13 | J13
IOR31A/GCLKT_4/RPLL1_T_IN0 | I/O | 2 | DQ3 | GCLKT_4/RPLL1_T_IN0 | True_of_IOR31B | True | x16 | G14 | G14
IOR31B/GCLKC_4/RPLL1_C_FB1 | I/O | 2 | DQ3 | GCLKC_4/RPLL1_C_FB1 | Comp_of_IOR31A | True | none | G15 | G15
IOR33A/GCLKT_5/RPLL1_T_IN1 | I/O | 2 | none | GCLKT_5/RPLL1_T_IN1 | True_of_IOR33B | True | x16 | H13 | H13
IOR33B/GCLKC_5/RPLL1_C_FB0 | I/O | 2 | none | GCLKC_5/RPLL1_C_FB0 | Comp_of_IOR33A | True | none | H15 | H15
IOR35A | I/O | 11 | none |  |  | none | none | L13 | L13
IOR3A/TMS | I/O | 10 | none | TMS |  | none | none | E13 | E13
IOR3B/TDO | I/O | 10 | none | TDO |  | none | none | D12 | D12
IOR5A | I/O | 2 | none |  | True_of_IOR5B | True | x16 | F11 | F11
IOR5B | I/O | 2 | none |  | Comp_of_IOR5A | True | none | F12 | F12
IOR7A | I/O | 2 | DQ2 |  | True_of_IOR7B | True | x16 | B14 | B14
IOR7B | I/O | 2 | DQ2 |  | Comp_of_IOR7A | True | none | B15 | B15
IOR9A | I/O | 2 | DQ2 |  | True_of_IOR9B | True | x16 | C14 | C14
IOR9B/MCKTEST | I/O | 2 | DQ2 | MCKTEST | Comp_of_IOR9A | True | none | C15 | C15
IOT11A | I/O | 7 | none |  | True_of_IOT11B | True | x16 | D3 | D3
IOT11B | I/O | 7 | none |  | Comp_of_IOT11A | True | none | D1 | D1
IOT13A | I/O | 7 | none |  | True_of_IOT13B | True | x16 | C2 | C2
IOT13B | I/O | 7 | none |  | Comp_of_IOT13A | True | none | C1 | C1
IOT15A | I/O | 7 | none |  | True_of_IOT15B | True | x16 | D4 | D4
IOT15B | I/O | 7 | none |  | Comp_of_IOT15A | True | none | E3 | E3
IOT17A | I/O | 7 | none |  | True_of_IOT17B | True | x16 | E5 | E5
IOT17B | I/O | 7 | none |  | Comp_of_IOT17A | True | none | E4 | E4
IOT1A/GCLKT_15/LPLL0_T_IN0 | I/O | 7 | none | GCLKT_15/LPLL0_T_IN0 | True_of_IOT1B | True | x16 | G2 | G2
IOT1B/GCLKC_15 | I/O | 7 | none | GCLKC_15 | Comp_of_IOT1A | True | none | G1 | G1
IOT29A/PUDC_B | I/O | 0 | none | PUDC_B | True_of_IOT29B | True | x16 | B2 | B2
IOT29B | I/O | 0 | none |  | Comp_of_IOT29A | True | none | A2 | A2
IOT33A | I/O | 0 | none |  | True_of_IOT33B | True | x16 | B3 | B3
IOT33B | I/O | 0 | none |  | Comp_of_IOT33A | True | none | A3 | A3
IOT37A | I/O | 0 | none |  | True_of_IOT37B | True | x16 | C4 | C4
IOT37B | I/O | 0 | none |  | Comp_of_IOT37A | True | none | A4 | A4
IOT3A/GCLKT_16 | I/O | 7 | none | GCLKT_16 | True_of_IOT3B | True | x16 | H3 | H3
IOT3B/GCLKC_16 | I/O | 7 | none | GCLKC_16 | Comp_of_IOT3A | True | none | H1 | H1
IOT41A | I/O | 0 | none |  | True_of_IOT41B | True | x16 | D5 | D5
IOT41B | I/O | 0 | none |  | Comp_of_IOT41A | True | none | C5 | C5
IOT45A | I/O | 0 | none |  | True_of_IOT45B | True | x16 | E6 | E6
IOT45B | I/O | 0 | none |  | Comp_of_IOT45A | True | none | D6 | D6
IOT48A | I/O | 0 | none |  | True_of_IOT48B | True | x16 | B5 | B5
IOT48B | I/O | 0 | none |  | Comp_of_IOT48A | True | none | A5 | A5
IOT50A | I/O | 0 | none |  | True_of_IOT50B | True | x16 | C6 | C6
IOT50B | I/O | 0 | none |  | Comp_of_IOT50A | True | none | A6 | A6
IOT52A | I/O | 0 | none |  | True_of_IOT52B | True | x16 | D7 | D7
IOT52B | I/O | 0 | none |  | Comp_of_IOT52A | True | none | C7 | C7
IOT54A | I/O | 0 | none |  | True_of_IOT54B | True | x16 | F8 | F8
IOT54B | I/O | 0 | none |  | Comp_of_IOT54A | True | none | E8 | E8
IOT56A/GCLKT_0/TPLL_T_IN1 | I/O | 0 | none | GCLKT_0/TPLL_T_IN1 | True_of_IOT56B | True | x16 | E7 | E7
IOT56B/GCLKC_0/TPLL_C_FB1 | I/O | 0 | none | GCLKC_0/TPLL_C_FB1 | Comp_of_IOT56A | True | none | D8 | D8
IOT58A/GCLKT_1/TPLL_T_IN2 | I/O | 0 | none | GCLKT_1/TPLL_T_IN2 | True_of_IOT58B | True | x16 | B7 | B7
IOT58B/GCLKC_1/TPLL_C_FB0 | I/O | 0 | none | GCLKC_1/TPLL_C_FB0 | Comp_of_IOT58A | True | none | A7 | A7
IOT5A | I/O | 7 | none |  | True_of_IOT5B | True | x16 | F5 | F5
IOT5B | I/O | 7 | none |  | Comp_of_IOT5A | True | none | F4 | F4
IOT61A/GCLKT_2/TPLL_T_IN0 | I/O | 1 | DQS0/DQ0 | GCLKT_2/TPLL_T_IN0 | True_of_IOT61B | True | x16 | C8 | C8
IOT61B/GCLKC_2 | I/O | 1 | DQS0/DQ0 | GCLKC_2 | Comp_of_IOT61A | True | none | A8 | A8
IOT63A/GCLKT_3/RPLL0_T_IN0 | I/O | 1 | DQ0 | GCLKT_3/RPLL0_T_IN0 | True_of_IOT63B | True | x16 | B9 | B9
IOT63B/GCLKC_3 | I/O | 1 | DQ0 | GCLKC_3 | Comp_of_IOT63A | True | none | A9 | A9
IOT66A | I/O | 1 | DQ0 |  | True_of_IOT66B | True | x16 | F10 | F10
IOT66B | I/O | 1 | DQ0 |  | Comp_of_IOT66A | True | none | E9 | E9
IOT68A | I/O | 1 | DQ0 |  | True_of_IOT68B | True | x16 | C10 | C10
IOT68B | I/O | 1 | DQ0 |  | Comp_of_IOT68A | True | none | A10 | A10
IOT70A | I/O | 1 | DQ0 |  | True_of_IOT70B | True | x16 | D10 | D10
IOT70B | I/O | 1 | DQ0 |  | Comp_of_IOT70A | True | none | C9 | C9
IOT72A | I/O | 1 | DQ0 |  | True_of_IOT72B | True | x16 | B11 | B11
IOT72B | I/O | 1 | DQ0 |  | Comp_of_IOT72A | True | none | A11 | A11
IOT7A | I/O | 7 | none |  | True_of_IOT7B | True | x16 | F3 | F3
IOT7B | I/O | 7 | none |  | Comp_of_IOT7A | True | none | F1 | F1
IOT83A | I/O | 1 | DQ1 |  | True_of_IOT83B | True | x16 | D11 | D11
IOT83B | I/O | 1 | DQ1 |  | Comp_of_IOT83A | True | none | C11 | C11
IOT89A/RPLL0_T_FB1 | I/O | 1 | none | RPLL0_T_FB1 | True_of_IOT89B | True | x16 | C12 | C12
IOT89B | I/O | 1 | none |  | Comp_of_IOT89A | True | none | A12 | A12
IOT91A/RPLL0_T_IN1 | I/O | 1 | none | RPLL0_T_IN1 | True_of_IOT91B | True | x16 | B13 | B13
IOT91B/RPLL0_C_FB0 | I/O | 1 | none | RPLL0_C_FB0 | Comp_of_IOT91A | True | none | A13 | A13
IOT9A | I/O | 7 | none |  | True_of_IOT9B | True | x16 | E2 | E2
IOT9B | I/O | 7 | none |  | Comp_of_IOT9A | True | none | E1 | E1
VCC_EXT | Power | N/A | [5 empty] | K7
VCC_EXT | Power | N/A | [5 empty] | G8
VCC_EXT | Power | N/A | [5 empty] | H9
VCC_EXT | Power | N/A | [5 empty] | J8
VCC_EXT | Power | N/A | [5 empty] | F9
VCC_EXT | Power | N/A | [5 empty] | J10
VCCIO10/VCCX | Power | N/A | [5 empty] | F7 | F7
VCCIO10/VCCX | Power | N/A | [5 empty] | M12 | M12
VCCIO10/VCCX | Power | N/A | [5 empty] | E12 | E12
VCCIO10/VCCX | Power | N/A | [5 empty] | J6 | J6
VCCIO10/VCCX | Power | N/A | [5 empty] | B1 | B1
VCCIO10/VCCX | Power | N/A | [5 empty] | K9 | K9
VCCIO10/VCCX | Power | N/A | [5 empty] | G10 | G10
VCCIO10/VCCX | Power | N/A | [5 empty] | L4 | L4
NC | N/A | N/A | [5 empty] | G6 | G6
VCC/VCCC | Power | N/A | [6 empty] | K7
VCC/VCCC | Power | N/A | [6 empty] | G8
VCC/VCCC | Power | N/A | [6 empty] | H9
VCC/VCCC | Power | N/A | [6 empty] | J8
VCC/VCCC | Power | N/A | [6 empty] | F9
VCC/VCCC | Power | N/A | [6 empty] | J10
VCC_REG | Power | N/A | [5 empty] | H7 | H7
VCCIO0 | Power | N/A | [5 empty] | B8 | B8
VCCIO0 | Power | N/A | [5 empty] | B4 | B4
VCCIO1 | Power | N/A | [5 empty] | D9 | D9
VCCIO1 | Power | N/A | [5 empty] | B12 | B12
VCCIO2 | Power | N/A | [5 empty] | H14 | H14
VCCIO2 | Power | N/A | [5 empty] | D14 | D14
VCCIO3 | Power | N/A | [5 empty] | M14 | M14
VCCIO3 | Power | N/A | [5 empty] | J12 | J12
VCCIO4 | Power | N/A | [5 empty] | P8 | P8
VCCIO4 | Power | N/A | [5 empty] | P12 | P12
VCCIO5 | Power | N/A | [5 empty] | M7 | M7
VCCIO5 | Power | N/A | [5 empty] | P4 | P4
VCCIO6 | Power | N/A | [5 empty] | M2 | M2
VCCIO6 | Power | N/A | [5 empty] | H2 | H2
VCCIO7 | Power | N/A | [5 empty] | G4 | G4
VCCIO7 | Power | N/A | [5 empty] | D2 | D2
VQPS | Power | N/A | [5 empty] | L11 | L11
VSS | Ground | N/A | [5 empty] | A1 | A1
VSS | Ground | N/A | [5 empty] | A15 | A15
VSS | Ground | N/A | [5 empty] | B10 | B10
VSS | Ground | N/A | [5 empty] | B6 | B6
VSS | Ground | N/A | [5 empty] | C13 | C13
VSS | Ground | N/A | [5 empty] | C3 | C3
VSS | Ground | N/A | [5 empty] | E11 | E11
VSS | Ground | N/A | [5 empty] | F14 | F14
VSS | Ground | N/A | [5 empty] | F2 | F2
VSS | Ground | N/A | [5 empty] | F6 | F6
VSS | Ground | N/A | [5 empty] | G7 | G7
VSS | Ground | N/A | [5 empty] | G9 | G9
VSS | Ground | N/A | [5 empty] | H8 | H8
VSS | Ground | N/A | [5 empty] | J7 | J7
VSS | Ground | N/A | [5 empty] | J9 | J9
VSS | Ground | N/A | [5 empty] | K14 | K14
VSS | Ground | N/A | [5 empty] | K2 | K2
VSS | Ground | N/A | [5 empty] | K6 | K6
VSS | Ground | N/A | [5 empty] | N13 | N13
VSS | Ground | N/A | [5 empty] | N3 | N3
VSS | Ground | N/A | [5 empty] | P10 | P10
VSS | Ground | N/A | [5 empty] | P6 | P6
VSS | Ground | N/A | [5 empty] | R1 | R1
VSS | Ground | N/A | [5 empty] | R15 | R15

## Pin List LQ100
Note! [1] EV version
Pin Name | Function | BANK | DQS | Configuration Function | Differential Pair | LVDS | X16 | LQ100[1]
IOB12A/GCLKT_10B/D07/SSPI_WPN/SSI2 | I/O | 5 | none | GCLKT_10B/D07/SSPI_WPN/SSI2 | True_of_IOB12B | True | x16 | 52
IOB12B/GCLKC_10B/RDWR_B/LPLL1_C_IN1 | I/O | 5 | none | GCLKC_10B/RDWR_B/LPLL1_C_IN1 | Comp_of_IOB12A | True | none | 51
IOB26A/GCLKT_12 | I/O | 5 | none | GCLKT_12 | True_of_IOB26B | True | x16 | 54
IOB26B/GCLKC_12 | I/O | 5 | none | GCLKC_12 | Comp_of_IOB26A | True | none | 53
IOB33A/GCLKT_9/D13/BPLL_T_IN1 | I/O | 4 | none | GCLKT_9/D13/BPLL_T_IN1 | True_of_IOB33B | True | x16 | 57
IOB33B/GCLKC_9/EMCCLK | I/O | 4 | none | GCLKC_9/EMCCLK | Comp_of_IOB33A | True | none | 58
IOB37A/READY | I/O | 4 | none | READY | True_of_IOB37B | True | x16 | 59
IOB37B/MCS_N/CSO_B | I/O | 4 | none | MCS_N/CSO_B | Comp_of_IOB37A | True | none | 60
IOB52A/MODE1 | I/O | 4 | none | MODE1 | True_of_IOB52B | True | x16 | 61
IOB52B/D10 | I/O | 4 | none | D10 | Comp_of_IOB52A | True | none | 62
IOB54A/GCLKT_11B/D01/MI2 | I/O | 4 | none | GCLKT_11B/D01/MI2 | True_of_IOB54B | True | x16 | 63
IOB54B/GCLKC_11B/D02/MI3/BPLL_C_FB1 | I/O | 4 | none | GCLKC_11B/D02/MI3/BPLL_C_FB1 | Comp_of_IOB54A | True | none | 64
IOB58A/D00/MISO/MI1/DIN | I/O | 4 | none | D00/MISO/MI1/DIN | True_of_IOB58B | True | x16 | 65
IOB58B/MOSI/CSI_B/MI0 | I/O | 4 | none | MOSI/CSI_B/MI0 | Comp_of_IOB58A | True | none | 66
IOB62A/CCLK | I/O | 4 | none | CCLK | True_of_IOB62B | True | x16 | 67
IOB62B/MODE0 | I/O | 4 | none | MODE0 | Comp_of_IOB62A | True | none | 68
IOB64A/DONE | I/O | 4 | none | DONE |  | none | none | 69
IOB65A | I/O | 3 | none |  | True_of_IOB65B | True | x16 | 70
IOB65B/DOUT | I/O | 3 | none | DOUT | Comp_of_IOB65A | True | none | 71
IOB91A/GCLKT_6A | I/O | 3 | DQ4 | GCLKT_6A | True_of_IOB91B | True | x16 | 74
IOB91B/GCLKC_6A | I/O | 3 | DQ4 | GCLKC_6A | Comp_of_IOB91A | True | none | 75
IOL12A | I/O | 6 | DQ7 |  | True_of_IOL12B | True | x16 | 35
IOL12B | I/O | 6 | DQ7 |  | Comp_of_IOL12A | True | none | 36
IOL14A/LPLL1_T_IN0 | I/O | 6 | DQ7 | LPLL1_T_IN0 | True_of_IOL14B | True | x16 | 37
IOL14B | I/O | 6 | DQ7 |  | Comp_of_IOL14A | True | none | 38
IOL16A | I/O | 6 | DQ6/DQS_67 |  | True_of_IOL16B | True | x16 | 39
IOL16B | I/O | 6 | DQ6/DQS_67 |  | Comp_of_IOL16A | True | none | 40
IOL21A | I/O | 6 | DQS6/DQ6 |  | True_of_IOL21B | True | x16 | 41
IOL21B | I/O | 6 | DQS6/DQ6 |  | Comp_of_IOL21A | True | none | 42
IOL25A | I/O | 6 | DQ6 |  | True_of_IOL25B | True | x16 | 43
IOL27B | I/O | 6 | DQ6 |  | Comp_of_IOL27A | True | none | 47
IOL31A | I/O | 6 | none |  | True_of_IOL31B | True | x16 | 48
IOL31B | I/O | 6 | none |  | Comp_of_IOL31A | True | none | 49
IOL3A/GCLKT_14A/LPLL0_T_IN2 | I/O | 6 | DQ7 | GCLKT_14A/LPLL0_T_IN2 | True_of_IOL3B | True | x16 | 28
IOL3B/GCLKC_14/LPLL0_C_FB0 | I/O | 6 | DQ7 | GCLKC_14/LPLL0_C_FB0 | Comp_of_IOL3A | True | none | 27
IOL5A/GCLKT_13/LPLL0_T_IN1 | I/O | 6 | DQ7 | GCLKT_13/LPLL0_T_IN1 | True_of_IOL5B | True | x16 | 30
IOL5B/GCLKC_13/LPLL0_C_FB1 | I/O | 6 | DQ7 | GCLKC_13/LPLL0_C_FB1 | Comp_of_IOL5A | True | none | 29
IOL7A | I/O | 6 | DQ7 |  | True_of_IOL7B | True | x16 | 31
IOL9A | I/O | 6 | DQS7/DQ7 |  | True_of_IOL9B | True | x16 | 34
IOL9B | I/O | 6 | DQS7/DQ7 |  | Comp_of_IOL9A | True | none | 32
IOR1A/TCK | I/O | 10 | none | TCK |  | none | none | 98
IOR1B/TDI | I/O | 10 | none | TDI |  | none | none | 99
IOR20A | I/O | 2 | DQ3 |  | True_of_IOR20B | True | x16 | 91
IOR20B | I/O | 2 | DQ3 |  | Comp_of_IOR20A | True | none | 90
IOR22A | I/O | 2 | DQ3 |  | True_of_IOR22B | True | x16 | 89
IOR22B | I/O | 2 | DQ3 |  | Comp_of_IOR22A | True | none | 88
IOR24A | I/O | 2 | DQ3 |  | True_of_IOR24B | True | x16 | 87
IOR24B | I/O | 2 | DQ3 |  | Comp_of_IOR24A | True | none | 86
IOR26A | I/O | 2 | DQS3/DQ3 |  | True_of_IOR26B | True | x16 | 85
IOR26B | I/O | 2 | DQS3/DQ3 |  | Comp_of_IOR26A | True | none | 84
IOR29A | I/O | 2 | DQ3 |  | True_of_IOR29B | True | x16 | 83
IOR29B | I/O | 2 | DQ3 |  | Comp_of_IOR29A | True | none | 82
IOR31A/GCLKT_4/RPLL1_T_IN0 | I/O | 2 | DQ3 | GCLKT_4/RPLL1_T_IN0 | True_of_IOR31B | True | x16 | 81
IOR31B/GCLKC_4/RPLL1_C_FB1 | I/O | 2 | DQ3 | GCLKC_4/RPLL1_C_FB1 | Comp_of_IOR31A | True | none | 78
IOR33A/GCLKT_5/RPLL1_T_IN1 | I/O | 2 | none | GCLKT_5/RPLL1_T_IN1 | True_of_IOR33B | True | x16 | 77
IOR33B/GCLKC_5/RPLL1_C_FB0 | I/O | 2 | none | GCLKC_5/RPLL1_C_FB0 | Comp_of_IOR33A | True | none | 76
IOR3A/TMS | I/O | 10 | none | TMS |  | none | none | 96
IOR3B/TDO | I/O | 10 | none | TDO |  | none | none | 97
IOR7A | I/O | 2 | DQ2 |  | True_of_IOR7B | True | x16 | 95
IOR7B | I/O | 2 | DQ2 |  | Comp_of_IOR7A | True | none | 94
IOT11A | I/O | 7 | none |  | True_of_IOT11B | True | x16 | 21
IOT11B | I/O | 7 | none |  | Comp_of_IOT11A | True | none | 20
IOT15A | I/O | 7 | none |  | True_of_IOT15B | True | x16 | 19
IOT15B | I/O | 7 | none |  | Comp_of_IOT15A | True | none | 18
IOT19A | I/O | 7 | none |  | True_of_IOT19B | True | x16 | 17
IOT19B | I/O | 7 | none |  | Comp_of_IOT19A | True | none | 16
IOT1A/GCLKT_15/LPLL0_T_IN0 | I/O | 7 | none | GCLKT_15/LPLL0_T_IN0 | True_of_IOT1B | True | x16 | 25
IOT1B/GCLKC_15 | I/O | 7 | none | GCLKC_15 | Comp_of_IOT1A | True | none | 24
IOT23A | I/O | 7 | none |  | True_of_IOT23B | True | x16 | 15
IOT23B | I/O | 7 | none |  | Comp_of_IOT23A | True | none | 14
IOT27A | I/O | 7 | none |  | True_of_IOT27B | True | x16 | 13
IOT27B | I/O | 7 | none |  | Comp_of_IOT27A | True | none | 12
IOT63A/GCLKT_3/RPLL0_T_IN0 | I/O | 1 | DQ0 | GCLKT_3/RPLL0_T_IN0 | True_of_IOT63B | True | x16 | 10
IOT63B/GCLKC_3 | I/O | 1 | DQ0 | GCLKC_3 | Comp_of_IOT63A | True | none | 9
IOT74A | I/O | 1 | DQ1/DQS_01 |  | True_of_IOT74B | True | x16 | 8
IOT74B | I/O | 1 | DQ1/DQS_01 |  | Comp_of_IOT74A | True | none | 7
IOT80A | I/O | 1 | DQS1/DQ1 |  | True_of_IOT80B | True | x16 | 4
IOT80B | I/O | 1 | DQS1/DQ1 |  | Comp_of_IOT80A | True | none | 3
IOT91A/RPLL0_T_IN1 | I/O | 1 | none | RPLL0_T_IN1 | True_of_IOT91B | True | x16 | 2
IOT91B/RPLL0_C_FB0 | I/O | 1 | none | RPLL0_C_FB0 | Comp_of_IOT91A | True | none | 1
VCC_EXT/VCC_REG/VCCIO0 | Power | N/A | [5 empty] | 93
VCC_EXT/VCC_REG/VCCIO0 | Power | N/A | [5 empty] | 50
VCC_EXT/VCC_REG/VCCIO0 | Power | N/A | [5 empty] | 11
VCCIO10/VCCX | Power | N/A | [5 empty] | 26
VCCIO10/VCCX | Power | N/A | [5 empty] | 100
NC | N/A | N/A | [5 empty] | 45
VCCIO1 | Power | N/A | [5 empty] | 5
VCCIO2 | Power | N/A | [5 empty] | 80
VCCIO6 | Power | N/A | [5 empty] | 46
VCCIO7 | Power | N/A | [5 empty] | 23
VCCIO3/VCCIO4/VCCIO5 | Power | N/A | [5 empty] | 73
VCCIO3/VCCIO4/VCCIO5 | Power | N/A | [5 empty] | 55
VSS | Ground | N/A | [5 empty] | 6
VSS | Ground | N/A | [5 empty] | 22
VSS | Ground | N/A | [5 empty] | 33
VSS | Ground | N/A | [5 empty] | 44
VSS | Ground | N/A | [5 empty] | 56
VSS | Ground | N/A | [5 empty] | 72
VSS | Ground | N/A | [5 empty] | 79
VSS | Ground | N/A | [5 empty] | 92

## Pin List PG256S
Note! [1] EV version
Pin Name | Function | BANK | DQS | Configuration Function | Differential Pair | LVDS | X16 | PG256S[1]
IOB10A/D03/SSPI_CN | I/O | 5 | none | D03/SSPI_CS_N | True_of_IOB10B | True | x16 | N5
IOB10B/D04/SI/SSI0 | I/O | 5 | none | D04/SI/SSI0 | Comp_of_IOB10A | True | none | P5
IOB12A/GCLKT_10B/D07/SSPI_WPN/SSI2 | I/O | 5 | none | GCLKT_10B/D07/SSPI_WPN/SSI2 | True_of_IOB12B | True | x16 | R5
IOB12B/GCLKC_10B/RDWR_B/LPLL1_C_IN1 | I/O | 5 | none | GCLKC_10B/RDWR_B/LPLL1_C_IN1 | Comp_of_IOB12A | True | none | T5
IOB14A/SSPI_CLK | I/O | 5 | none | SSPI_CLK | True_of_IOB14B | True | x16 | P6
IOB14B/CLKHOLD_N/SSI3 | I/O | 5 | none | CLKHOLD_N/SSI3 | Comp_of_IOB14A | True | none | T6
IOB1A/RECONFIGN | I/O | 5 | none | RECONFIGN |  | none | none | T2
IOB26A/GCLKT_12 | I/O | 5 | none | GCLKT_12 | True_of_IOB26B | True | x16 | R7
IOB26B/GCLKC_12 | I/O | 5 | none | GCLKC_12 | Comp_of_IOB26A | True | none | T7
IOB29A/GCLKT_11A | I/O | 4 | none | GCLKT_11A | True_of_IOB29B | True | x16 | M9
IOB29B/GCLKC_11A | I/O | 4 | none | GCLKC_11A | Comp_of_IOB29A | True | none | N8
IOB2A | I/O | 5 | none |  | True_of_IOB2B | True | x16 | P4
IOB2B | I/O | 5 | none |  | Comp_of_IOB2A | True | none | T4
IOB31A/GCLKT_10A/D14 | I/O | 4 | none | GCLKT_10A/D14 | True_of_IOB31B | True | x16 | P7
IOB31B/GCLKC_10A/D15/BPLL_C_FB0 | I/O | 4 | none | GCLKC_10A/D15/BPLL_C_FB0 | Comp_of_IOB31A | True | none | M7
IOB33A/GCLKT_9/D13/BPLL_T_IN1 | I/O | 4 | none | GCLKT_9/D13/BPLL_T_IN1 | True_of_IOB33B | True | x16 | P8
IOB33B/GCLKC_9/EMCCLK | I/O | 4 | none | GCLKC_9/EMCCLK | Comp_of_IOB33A | True | none | T8
IOB35A/GCLKT_8 | I/O | 4 | none | GCLKT_8 | True_of_IOB35B | True | x16 | R9
IOB35B/GCLKC_8 | I/O | 4 | none | GCLKC_8 | Comp_of_IOB35A | True | none | T9
IOB37A/READY | I/O | 4 | none | READY | True_of_IOB37B | True | x16 | R3
IOB37B/MCS_N/CSO_B | I/O | 4 | none | MCS_N/CSO_B | Comp_of_IOB37A | True | none | T3
IOB45A | I/O | 4 | none |  | True_of_IOB45B | True | x16 | L10
IOB45B | I/O | 4 | none |  | Comp_of_IOB45A | True | none | M10
IOB4A/D08/SDA | I/O | 5 | none | D08/SDA | True_of_IOB4B | True | x16 | M6
IOB4B/D09/SCL/LPLL1_C_FB0 | I/O | 5 | none | D09/SCL/LPLL1_C_FB0 | Comp_of_IOB4A | True | none | N6
IOB50A/D11 | I/O | 4 | none | D11 | True_of_IOB50B | True | x16 | N9
IOB50B/D12 | I/O | 4 | none | D12 | Comp_of_IOB50A | True | none | P9
IOB52A/MODE1 | I/O | 4 | none | MODE1 | True_of_IOB52B | True | x16 | N11
IOB52B/D10 | I/O | 4 | none | D10 | Comp_of_IOB52A | True | none | P11
IOB54A/GCLKT_11B/D01/MI2 | I/O | 4 | none | GCLKT_11B/D01/MI2 | True_of_IOB54B | True | x16 | N12
IOB54B/GCLKC_11B/D02/MI3/BPLL_C_FB1 | I/O | 4 | none | GCLKC_11B/D02/MI3/BPLL_C_FB1 | Comp_of_IOB54A | True | none | P12
IOB56A | I/O | 4 | none |  | True_of_IOB56B | True | x16 | L11
IOB58A/D00/MISO/MI1/DIN | I/O | 4 | none | D00/MISO/MI1/DIN | True_of_IOB58B | True | x16 | P10
IOB58B/MOSI/CSI_B/MI0 | I/O | 4 | none | MOSI/CSI_B/MI0 | Comp_of_IOB58A | True | none | T10
IOB60A | I/O | 4 | none |  | True_of_IOB60B | True | x16 | M12
IOB60B | I/O | 4 | none |  | Comp_of_IOB60A | True | none | M11
IOB62A/CCLK | I/O | 4 | none | CCLK | True_of_IOB62B | True | x16 | R11
IOB62B/MODE0 | I/O | 4 | none | MODE0 | Comp_of_IOB62A | True | none | T11
IOB64A/DONE | I/O | 4 | none | DONE |  | none | none | P13
IOB65A | I/O | 3 | none |  | True_of_IOB65B | True | x16 | M13
IOB65B/DOUT | I/O | 3 | none | DOUT | Comp_of_IOB65A | True | none | M14
IOB69A | I/O | 3 | DQ5 |  | True_of_IOB69B | True | x16 | L12
IOB69B | I/O | 3 | DQ5 |  | Comp_of_IOB69A | True | none | L13
IOB71A | I/O | 3 | DQ5 |  | True_of_IOB71B | True | x16 | R12
IOB71B | I/O | 3 | DQ5 |  | Comp_of_IOB71A | True | none | T12
IOB73A | I/O | 3 | DQ5 |  | True_of_IOB73B | True | x16 | T14
IOB73B | I/O | 3 | DQ5 |  | Comp_of_IOB73A | True | none | T13
IOB75A/GCLKT_6B | I/O | 3 | DQS5/DQ5 | GCLKT_6B | True_of_IOB75B | True | x16 | R14
IOB75B/GCLKC_6B | I/O | 3 | DQS5/DQ5 | GCLKC_6B | Comp_of_IOB75A | True | none | T15
IOB77A | I/O | 3 | DQ5 |  | True_of_IOB77B | True | x16 | R15
IOB77B | I/O | 3 | DQ5 |  | Comp_of_IOB77A | True | none | R16
IOB79A | I/O | 3 | DQ5/DQS_45 |  | True_of_IOB79B | True | x16 | P15
IOB79B | I/O | 3 | DQ5/DQS_45 |  | Comp_of_IOB79A | True | none | P16
IOB81A | I/O | 3 | DQ4 |  | True_of_IOB81B | True | x16 | L14
IOB81B | I/O | 3 | DQ4 |  | Comp_of_IOB81A | True | none | L16
IOB83A | I/O | 3 | DQ4 |  | True_of_IOB83B | True | x16 | M15
IOB83B | I/O | 3 | DQ4 |  | Comp_of_IOB83A | True | none | M16
IOB85A | I/O | 3 | DQS4/DQ4 |  | True_of_IOB85B | True | x16 | N14
IOB85B | I/O | 3 | DQS4/DQ4 |  | Comp_of_IOB85A | True | none | N16
IOB87A | I/O | 3 | DQ4 |  | True_of_IOB87B | True | x16 | K15
IOB87B | I/O | 3 | DQ4 |  | Comp_of_IOB87A | True | none | K16
IOB89A/GCLKT_7/BPLL_T_IN0 | I/O | 3 | DQ4 | GCLKT_7/BPLL_T_IN0 | True_of_IOB89B | True | x16 | J14
IOB89B/GCLKC_7 | I/O | 3 | DQ4 | GCLKC_7 | Comp_of_IOB89A | True | none | J16
IOB8A/D05/SO/SSI1 | I/O | 5 | none | D05/SO/SSI1 | True_of_IOB8B | True | x16 | L8
IOB8B/D06 | I/O | 5 | none | D06 | Comp_of_IOB8A | True | none | L7
IOB91A/GCLKT_6A | I/O | 3 | DQ4 | GCLKT_6A | True_of_IOB91B | True | x16 | K12
IOB91B/GCLKC_6A | I/O | 3 | DQ4 | GCLKC_6A | Comp_of_IOB91A | True | none | K11
IOL12A | I/O | 6 | DQ7 |  | True_of_IOL12B | True | x16 | J3
IOL12B | I/O | 6 | DQ7 |  | Comp_of_IOL12A | True | none | J1
IOL14A/LPLL1_T_IN0 | I/O | 6 | DQ7 | LPLL1_T_IN0 | True_of_IOL14B | True | x16 | K2
IOL14B | I/O | 6 | DQ7 |  | Comp_of_IOL14A | True | none | K1
IOL16A | I/O | 6 | DQ6/DQS_67 |  | True_of_IOL16B | True | x16 | L3
IOL16B | I/O | 6 | DQ6/DQS_67 |  | Comp_of_IOL16A | True | none | L1
IOL18A | I/O | 6 | DQ6 |  | True_of_IOL18B | True | x16 | M2
IOL18B | I/O | 6 | DQ6 |  | Comp_of_IOL18A | True | none | M1
IOL21A | I/O | 6 | DQS6/DQ6 |  | True_of_IOL21B | True | x16 | N3
IOL21B | I/O | 6 | DQS6/DQ6 |  | Comp_of_IOL21A | True | none | N1
IOL23A | I/O | 6 | DQ6 |  | True_of_IOL23B | True | x16 | P2
IOL23B | I/O | 6 | DQ6 |  | Comp_of_IOL23A | True | none | P1
IOL25A | I/O | 6 | DQ6 |  | True_of_IOL25B | True | x16 | R2
IOL25B | I/O | 6 | DQ6 |  | Comp_of_IOL25A | True | none | R1
IOL29A | I/O | 6 | none |  | True_of_IOL29B | True | x16 | M4
IOL29B | I/O | 6 | none |  | Comp_of_IOL29A | True | none | M3
IOL31A | I/O | 6 | none |  | True_of_IOL31B | True | x16 | M5
IOL31B | I/O | 6 | none |  | Comp_of_IOL31A | True | none | N4
IOL3A/GCLKT_14A/LPLL0_T_IN2 | I/O | 6 | DQ7 | GCLKT_14A/LPLL0_T_IN2 | True_of_IOL3B | True | x16 | K3
IOL3B/GCLKC_14/LPLL0_C_FB0 | I/O | 6 | DQ7 | GCLKC_14/LPLL0_C_FB0 | Comp_of_IOL3A | True | none | J4
IOL5A/GCLKT_13/LPLL0_T_IN1 | I/O | 6 | DQ7 | GCLKT_13/LPLL0_T_IN1 | True_of_IOL5B | True | x16 | F2
IOL5B/GCLKC_13/LPLL0_C_FB1 | I/O | 6 | DQ7 | GCLKC_13/LPLL0_C_FB1 | Comp_of_IOL5A | True | none | F1
IOL7A | I/O | 6 | DQ7 |  | True_of_IOL7B | True | x16 | G3
IOL7B | I/O | 6 | DQ7 |  | Comp_of_IOL7A | True | none | G1
IOL9A | I/O | 6 | DQS7/DQ7 |  | True_of_IOL9B | True | x16 | H2
IOL9B | I/O | 6 | DQS7/DQ7 |  | Comp_of_IOL9A | True | none | H1
IOR12A | I/O | 2 | DQS2/DQ2 |  | True_of_IOR12B | True | x16 | D14
IOR12B/ADCINCLK | I/O | 2 | DQS2/DQ2 | ADCINCLK | Comp_of_IOR12A | True | none | D16
IOR14A | I/O | 2 | DQ2 |  | True_of_IOR14B | True | x16 | F13
IOR14B/ADCOTEST | I/O | 2 | DQ2 | ADCOTEST | Comp_of_IOR14A | True | none | F14
IOR16A | I/O | 2 | DQ2 |  | True_of_IOR16B | True | x16 | C15
IOR16B | I/O | 2 | DQ2 |  | Comp_of_IOR16A | True | none | C16
IOR18A | I/O | 2 | DQ2/DQS_23 |  | True_of_IOR18B | True | x16 | E15
IOR18B | I/O | 2 | DQ2/DQS_23 |  | Comp_of_IOR18A | True | none | E16
IOR1A/TCK | I/O | 10 | none | TCK |  | none | none | C14
IOR1B/TDI | I/O | 10 | none | TDI |  | none | none | C12
IOR20A | I/O | 2 | DQ3 |  | True_of_IOR20B | True | x16 | F15
IOR20B | I/O | 2 | DQ3 |  | Comp_of_IOR20A | True | none | F16
IOR22A | I/O | 2 | DQ3 |  | True_of_IOR22B | True | x16 | G14
IOR22B | I/O | 2 | DQ3 |  | Comp_of_IOR22A | True | none | G16
IOR24A | I/O | 2 | DQ3 |  | True_of_IOR24B | True | x16 | H15
IOR24B | I/O | 2 | DQ3 |  | Comp_of_IOR24A | True | none | H16
IOR26A | I/O | 2 | DQS3/DQ3 |  | True_of_IOR26B | True | x16 | G12
IOR26B | I/O | 2 | DQS3/DQ3 |  | Comp_of_IOR26A | True | none | H11
IOR29A | I/O | 2 | DQ3 |  | True_of_IOR29B | True | x16 | H13
IOR29B | I/O | 2 | DQ3 |  | Comp_of_IOR29A | True | none | H14
IOR31A/GCLKT_4/RPLL1_T_IN0 | I/O | 2 | DQ3 | GCLKT_4/RPLL1_T_IN0 | True_of_IOR31B | True | x16 | J11
IOR31B/GCLKC_4/RPLL1_C_FB1 | I/O | 2 | DQ3 | GCLKC_4/RPLL1_C_FB1 | Comp_of_IOR31A | True | none | J12
IOR33A/GCLKT_5/RPLL1_T_IN1 | I/O | 2 | none | GCLKT_5/RPLL1_T_IN1 | True_of_IOR33B | True | x16 | J13
IOR33B/GCLKC_5/RPLL1_C_FB0 | I/O | 2 | none | GCLKC_5/RPLL1_C_FB0 | Comp_of_IOR33A | True | none | K14
IOR35A | I/O | 11 | none |  |  | none | none | P14
IOR3A/TMS | I/O | 10 | none | TMS |  | none | none | A15
IOR3B/TDO | I/O | 10 | none | TDO |  | none | none | E14
IOR5A | I/O | 2 | none |  | True_of_IOR5B | True | x16 | E13
IOR5B | I/O | 2 | none |  | Comp_of_IOR5A | True | none | E12
IOR7A | I/O | 2 | DQ2 |  | True_of_IOR7B | True | x16 | B15
IOR7B | I/O | 2 | DQ2 |  | Comp_of_IOR7A | True | none | B16
IOR9A | I/O | 2 | DQ2 |  | True_of_IOR9B | True | x16 | F12
IOR9B/MCKTEST | I/O | 2 | DQ2 | MCKTEST | Comp_of_IOR9A | True | none | G11
IOT11A | I/O | 7 | none |  | True_of_IOT11B | True | x16 | F4
IOT11B | I/O | 7 | none |  | Comp_of_IOT11A | True | none | F3
IOT13A | I/O | 7 | none |  | True_of_IOT13B | True | x16 | E2
IOT13B | I/O | 7 | none |  | Comp_of_IOT13A | True | none | E1
IOT15A | I/O | 7 | none |  | True_of_IOT15B | True | x16 | F6
IOT15B | I/O | 7 | none |  | Comp_of_IOT15A | True | none | F5
IOT17A | I/O | 7 | none |  | True_of_IOT17B | True | x16 | E4
IOT17B | I/O | 7 | none |  | Comp_of_IOT17A | True | none | E3
IOT19A | I/O | 7 | none |  | True_of_IOT19B | True | x16 | D3
IOT19B | I/O | 7 | none |  | Comp_of_IOT19A | True | none | D1
IOT1A/GCLKT_15/LPLL0_T_IN0 | I/O | 7 | none | GCLKT_15/LPLL0_T_IN0 | True_of_IOT1B | True | x16 | H4
IOT1B/GCLKC_15 | I/O | 7 | none | GCLKC_15 | Comp_of_IOT1A | True | none | H3
IOT21A | I/O | 7 | none |  | True_of_IOT21B | True | x16 | C1
IOT21B | I/O | 7 | none |  | Comp_of_IOT21A | True | none | B1
IOT23A | I/O | 7 | none |  | True_of_IOT23B | True | x16 | C3
IOT23B | I/O | 7 | none |  | Comp_of_IOT23A | True | none | C2
IOT25A | I/O | 7 | none |  | True_of_IOT25B | True | x16 | B2
IOT25B | I/O | 7 | none |  | Comp_of_IOT25A | True | none | A2
IOT27A | I/O | 7 | none |  | True_of_IOT27B | True | x16 | B3
IOT27B | I/O | 7 | none |  | Comp_of_IOT27A | True | none | A3
IOT29A/PUDC_B | I/O | 0 | none | PUDC_B | True_of_IOT29B | True | x16 | C4
IOT29B | I/O | 0 | none |  | Comp_of_IOT29A | True | none | A4
IOT31A | I/O | 0 | none |  | True_of_IOT31B | True | x16 | B5
IOT31B | I/O | 0 | none |  | Comp_of_IOT31A | True | none | A5
IOT33A | I/O | 0 | none |  | True_of_IOT33B | True | x16 | D5
IOT33B | I/O | 0 | none |  | Comp_of_IOT33A | True | none | C5
IOT35A | I/O | 0 | none |  | True_of_IOT35B | True | x16 | B6
IOT35B | I/O | 0 | none |  | Comp_of_IOT35A | True | none | A6
IOT37A | I/O | 0 | none |  | True_of_IOT37B | True | x16 | F7
IOT37B | I/O | 0 | none |  | Comp_of_IOT37A | True | none | E6
IOT39A | I/O | 0 | none |  | True_of_IOT39B | True | x16 | C7
IOT39B | I/O | 0 | none |  | Comp_of_IOT39A | True | none | A7
IOT3A/GCLKT_16 | I/O | 7 | none | GCLKT_16 | True_of_IOT3B | True | x16 | J6
IOT3B/GCLKC_16 | I/O | 7 | none | GCLKC_16 | Comp_of_IOT3A | True | none | H5
IOT41A | I/O | 0 | none |  | True_of_IOT41B | True | x16 | D6
IOT41B | I/O | 0 | none |  | Comp_of_IOT41A | True | none | C6
IOT54A | I/O | 0 | none |  | True_of_IOT54B | True | x16 | B8
IOT54B | I/O | 0 | none |  | Comp_of_IOT54A | True | none | A8
IOT56A/GCLKT_0/TPLL_T_IN1 | I/O | 0 | none | GCLKT_0/TPLL_T_IN1 | True_of_IOT56B | True | x16 | C9
IOT56B/GCLKC_0/TPLL_C_FB1 | I/O | 0 | none | GCLKC_0/TPLL_C_FB1 | Comp_of_IOT56A | True | none | A9
IOT58A/GCLKT_1/TPLL_T_IN2 | I/O | 0 | none | GCLKT_1/TPLL_T_IN2 | True_of_IOT58B | True | x16 | B10
IOT58B/GCLKC_1/TPLL_C_FB0 | I/O | 0 | none | GCLKC_1/TPLL_C_FB0 | Comp_of_IOT58A | True | none | A10
IOT5A | I/O | 7 | none |  | True_of_IOT5B | True | x16 | L4
IOT5B | I/O | 7 | none |  | Comp_of_IOT5A | True | none | L5
IOT61A/GCLKT_2/TPLL_T_IN0 | I/O | 1 | DQS0/DQ0 | GCLKT_2/TPLL_T_IN0 | True_of_IOT61B | True | x16 | E7
IOT61B/GCLKC_2 | I/O | 1 | DQS0/DQ0 | GCLKC_2 | Comp_of_IOT61A | True | none | E8
IOT63A/GCLKT_3/RPLL0_T_IN0 | I/O | 1 | DQ0 | GCLKT_3/RPLL0_T_IN0 | True_of_IOT63B | True | x16 | E10
IOT63B/GCLKC_3 | I/O | 1 | DQ0 | GCLKC_3 | Comp_of_IOT63A | True | none | C10
IOT66A | I/O | 1 | DQ0 |  | True_of_IOT66B | True | x16 | D8
IOT66B | I/O | 1 | DQ0 |  | Comp_of_IOT66A | True | none | C8
IOT68A | I/O | 1 | DQ0 |  | True_of_IOT68B | True | x16 | C11
IOT68B | I/O | 1 | DQ0 |  | Comp_of_IOT68A | True | none | A11
IOT70A | I/O | 1 | DQ0 |  | True_of_IOT70B | True | x16 | F9
IOT70B | I/O | 1 | DQ0 |  | Comp_of_IOT70A | True | none | D9
IOT7A | I/O | 7 | none |  | True_of_IOT7B | True | x16 | K5
IOT7B | I/O | 7 | none |  | Comp_of_IOT7A | True | none | K6
IOT83A | I/O | 1 | DQ1 |  | True_of_IOT83B | True | x16 | B12
IOT83B | I/O | 1 | DQ1 |  | Comp_of_IOT83A | True | none | A12
IOT85A | I/O | 1 | DQ1 |  | True_of_IOT85B | True | x16 | C13
IOT85B | I/O | 1 | DQ1 |  | Comp_of_IOT85A | True | none | A13
IOT87A | I/O | 1 | none |  | True_of_IOT87B | True | x16 | F10
IOT87B | I/O | 1 | none |  | Comp_of_IOT87A | True | none | E11
IOT89A/RPLL0_T_FB1 | I/O | 1 | none | RPLL0_T_FB1 | True_of_IOT89B | True | x16 | B14
IOT89B | I/O | 1 | none |  | Comp_of_IOT89A | True | none | A14
IOT91A/RPLL0_T_IN1 | I/O | 1 | none | RPLL0_T_IN1 | True_of_IOT91B | True | x16 | D11
IOT91B/RPLL0_C_FB0 | I/O | 1 | none | RPLL0_C_FB0 | Comp_of_IOT91A | True | none | D12
IOT9A | I/O | 7 | none |  | True_of_IOT9B | True | x16 | G6
IOT9B | I/O | 7 | none |  | Comp_of_IOT9A | True | none | G5
VCC_EXT | Power | N/A | [5 empty] | J9
VCC_EXT | Power | N/A | [5 empty] | J7
VCC_EXT | Power | N/A | [5 empty] | G9
VCC_EXT | Power | N/A | [5 empty] | H10
VCC_EXT | Power | N/A | [5 empty] | G7
VCC_EXT | Power | N/A | [5 empty] | K8
VCC_EXT | Power | N/A | [5 empty] | K10
VCCIO10/VCCX | Power | N/A | [5 empty] | G10
VCCIO10/VCCX | Power | N/A | [5 empty] | F11
VCCIO10/VCCX | Power | N/A | [5 empty] | J10
VCCIO10/VCCX | Power | N/A | [5 empty] | H6
VCCIO10/VCCX | Power | N/A | [5 empty] | L6
VCCIO10/VCCX | Power | N/A | [5 empty] | F8
VCCIO10/VCCX | Power | N/A | [5 empty] | L9
VCCIO10/VCCX | Power | N/A | [5 empty] | E5
VCC_REG | Power | N/A | [5 empty] | H8
VCCIO0 | Power | N/A | [5 empty] | D7
VCCIO0 | Power | N/A | [5 empty] | B4
VCCIO1 | Power | N/A | [5 empty] | B13
VCCIO1 | Power | N/A | [5 empty] | D10
VCCIO1 | Power | N/A | [5 empty] | B9
VCCIO2 | Power | N/A | [5 empty] | J15
VCCIO2 | Power | N/A | [5 empty] | D15
VCCIO2 | Power | N/A | [5 empty] | G13
VCCIO3 | Power | N/A | [5 empty] | K13
VCCIO3 | Power | N/A | [5 empty] | N15
VCCIO3 | Power | N/A | [5 empty] | R13
VCCIO4 | Power | N/A | [5 empty] | N10
VCCIO4 | Power | N/A | [5 empty] | R8
VCCIO5 | Power | N/A | [5 empty] | N7
VCCIO5 | Power | N/A | [5 empty] | R4
VCCIO6 | Power | N/A | [5 empty] | N2
VCCIO6 | Power | N/A | [5 empty] | K4
VCCIO6 | Power | N/A | [5 empty] | J2
VCCIO7 | Power | N/A | [5 empty] | D2
VCCIO7 | Power | N/A | [5 empty] | G4
VQPS | Power | N/A | [5 empty] | H12
VSS | Ground | N/A | [5 empty] | A1
VSS | Ground | N/A | [5 empty] | A16
VSS | Ground | N/A | [5 empty] | B11
VSS | Ground | N/A | [5 empty] | B7
VSS | Ground | N/A | [5 empty] | D13
VSS | Ground | N/A | [5 empty] | D4
VSS | Ground | N/A | [5 empty] | E9
VSS | Ground | N/A | [5 empty] | G15
VSS | Ground | N/A | [5 empty] | G2
VSS | Ground | N/A | [5 empty] | G8
VSS | Ground | N/A | [5 empty] | H7
VSS | Ground | N/A | [5 empty] | H9
VSS | Ground | N/A | [5 empty] | J5
VSS | Ground | N/A | [5 empty] | J8
VSS | Ground | N/A | [5 empty] | K7
VSS | Ground | N/A | [5 empty] | K9
VSS | Ground | N/A | [5 empty] | L15
VSS | Ground | N/A | [5 empty] | L2
VSS | Ground | N/A | [5 empty] | M8
VSS | Ground | N/A | [5 empty] | N13
VSS | Ground | N/A | [5 empty] | P3
VSS | Ground | N/A | [5 empty] | R10
VSS | Ground | N/A | [5 empty] | R6
VSS | Ground | N/A | [5 empty] | T1
VSS | Ground | N/A | [5 empty] | T16

## Pin List UG256C
Note! [1] EV version [2] LV version
Pin Name | Function | BANK | DQS | Configuration Function | Differential Pair | LVDS | X16 | UG256C[1] | UG256C[2]
IOB10A/D06/SSPI_CS_N | I/O | 5 | none | D06/SSPI_CS_N | True_of_IOB10B | True | x16 | E6 | E6
IOB10B/D05/SI/SSI0 | I/O | 5 | none | D05/SI/SSI0 | Comp_of_IOB10A | True | none | E7 | E7
IOB12A/GCLKT_10B/D15/SSPI_WPN/SSI2 | I/O | 5 | none | GCLKT_10B/D15/SSPI_WPN/SSI2 | True_of_IOB12B | True | x16 | C6 | C6
IOB12B/GCLKC_10B/D07/DOUT/LPLL1_C_IN1 | I/O | 5 | none | GCLKC_10B/D07/DOUT/LPLL1_C_IN1 | Comp_of_IOB12A | True | none | A5 | A5
IOB14A/SSPI_CLK | I/O | 5 | none | SSPI_CLK | True_of_IOB14B | True | x16 | B6 | B6
IOB14B/CLKHOLD_N/SSI3 | I/O | 5 | none | CLKHOLD_N/SSI3 | Comp_of_IOB14A | True | none | A6 | A6
IOB16A | I/O | 5 | none |  | True_of_IOB16B | True | x16 | D6 | D6
IOB16B | I/O | 5 | none |  | Comp_of_IOB16A | True | none | D5 | D5
IOB18A | I/O | 5 | none |  | True_of_IOB18B | True | x16 | B4 | B4
IOB18B | I/O | 5 | none |  | Comp_of_IOB18A | True | none | A4 | A4
IOB20A | I/O | 5 | none |  | True_of_IOB20B | True | x16 | F7 | F7
IOB20B | I/O | 5 | none |  | Comp_of_IOB20A | True | none | F6 | F6
IOB22A | I/O | 5 | none |  | True_of_IOB22B | True | x16 | B5 | B5
IOB22B | I/O | 5 | none |  | Comp_of_IOB22A | True | none | A2 | A2
IOB24A | I/O | 5 | none |  | True_of_IOB24B | True | x16 | D3 | D3
IOB24B | I/O | 5 | none |  | Comp_of_IOB24A | True | none | C3 | C3
IOB26A/GCLKT_12 | I/O | 5 | none | GCLKT_12 | True_of_IOB26B | True | x16 | B3 | B3
IOB26B/GCLKC_12 | I/O | 5 | none | GCLKC_12 | Comp_of_IOB26A | True | none | A3 | A3
IOB29A/GCLKT_11A | I/O | 4 | none | GCLKT_11A | True_of_IOB29B | True | x16 | B1 | B1
IOB29B/GCLKC_11A | I/O | 4 | none | GCLKC_11A | Comp_of_IOB29A | True | none | D4 | D4
IOB2A | I/O | 5 | none |  | True_of_IOB2B | True | x16 | B8 | B8
IOB2B | I/O | 5 | none |  | Comp_of_IOB2A | True | none | A8 | A8
IOB31A/GCLKT_10A/D14 | I/O | 4 | none | GCLKT_10A/D14 | True_of_IOB31B | True | x16 | C2 | C2
IOB31B/GCLKC_10A/D01/MOSI/MI0/BPLL_C_FB0 | I/O | 4 | none | GCLKC_10A/D01/MOSI/MI0/BPLL_C_FB0 | Comp_of_IOB31A | True | none | C1 | C1
IOB33A/GCLKT_9/D13/MCS_N/BPLL_T_IN1 | I/O | 4 | none | GCLKT_9/D13/MCS_N/BPLL_T_IN1 | True_of_IOB33B | True | x16 | D2 | D2
IOB33B/GCLKC_9 | I/O | 4 | none | GCLKC_9 | Comp_of_IOB33A | True | none | D1 | D1
IOB35A/GCLKT_8 | I/O | 4 | none | GCLKT_8 | True_of_IOB35B | True | x16 | E5 | E5
IOB35B/GCLKC_8 | I/O | 4 | none | GCLKC_8 | Comp_of_IOB35A | True | none | E1 | E1
IOB37A/D08 | I/O | 4 | none | D08 | True_of_IOB37B | True | x16 | G5 | G5
IOB37B | I/O | 4 | none |  | Comp_of_IOB37A | True | none | F5 | F5
IOB45A | I/O | 4 | none |  | True_of_IOB45B | True | x16 | F3 | F3
IOB4A/D04/SDA | I/O | 5 | none | D04/SDA | True_of_IOB4B | True | x16 | B7 | B7
IOB4B/D09/SCL/LPLL1_C_FB0 | I/O | 5 | none | D09/SCL/LPLL1_C_FB0 | Comp_of_IOB4A | True | none | A7 | A7
IOB50A/D11 | I/O | 4 | none | D11 | True_of_IOB50B | True | x16 | F2 | F2
IOB50B/D12 | I/O | 4 | none | D12 | Comp_of_IOB50A | True | none | F1 | F1
IOB52A/RECONFIG_N | I/O | 4 | none | RECONFIG_N | True_of_IOB52B | True | x16 | H5 | H5
IOB54A/GCLKT_11B/D10/MI2 | I/O | 4 | none | GCLKT_11B/D10/MI2 | True_of_IOB54B | True | x16 | G2 | G2
IOB54B/GCLKC_11B/MI3/BPLL_C_FB1 | I/O | 4 | none | GCLKC_11B/MI3/BPLL_C_FB1 | Comp_of_IOB54A | True | none | G1 | G1
IOB58A/D00/MISO/MI1/DIN | I/O | 4 | none | D00/MISO/MI1/DIN | True_of_IOB58B | True | x16 | H2 | H2
IOB62A/CCLK | I/O | 4 | none | CCLK | True_of_IOB62B | True | x16 | H1 | H1
IOB62B/CSI_B | I/O | 4 | none | CSI_B | Comp_of_IOB62A | True | none | J3 | J3
IOB64A/READY | I/O | 4 | none | READY |  | none | none | F4 | F4
IOB65A | I/O | 3 | none |  | True_of_IOB65B | True | x16 | J6 | J6
IOB65B | I/O | 3 | none |  | Comp_of_IOB65A | True | none | L3 | L3
IOB69A | I/O | 3 | DQ5 |  | True_of_IOB69B | True | x16 | J2 | J2
IOB69B | I/O | 3 | DQ5 |  | Comp_of_IOB69A | True | none | J1 | J1
IOB6A | I/O | 5 | none |  | True_of_IOB6B | True | x16 | C8 | C8
IOB6B | I/O | 5 | none |  | Comp_of_IOB6A | True | none | D8 | D8
IOB71A | I/O | 3 | DQ5 |  | True_of_IOB71B | True | x16 | K2 | K2
IOB71B | I/O | 3 | DQ5 |  | Comp_of_IOB71A | True | none | K1 | K1
IOB73A | I/O | 3 | DQ5 |  | True_of_IOB73B | True | x16 | K5 | K5
IOB73B | I/O | 3 | DQ5 |  | Comp_of_IOB73A | True | none | L4 | L4
IOB75A/GCLKT_6B | I/O | 3 | DQS5/DQ5 | GCLKT_6B | True_of_IOB75B | True | x16 | L2 | L2
IOB75B/GCLKC_6B | I/O | 3 | DQS5/DQ5 | GCLKC_6B | Comp_of_IOB75A | True | none | L1 | L1
IOB77A | I/O | 3 | DQ5 |  | True_of_IOB77B | True | x16 | N2 | N2
IOB77B | I/O | 3 | DQ5 |  | Comp_of_IOB77A | True | none | N1 | N1
IOB79A | I/O | 3 | DQ5/DQS_45 |  | True_of_IOB79B | True | x16 | P2 | P2
IOB79B | I/O | 3 | DQ5/DQS_45 |  | Comp_of_IOB79A | True | none | P1 | P1
IOB85B | I/O | 3 | DQS4/DQ4 |  | Comp_of_IOB85A | True | none | R1 | R1
IOB89A/GCLKT_7/BPLL_T_IN0 | I/O | 3 | DQ4 | GCLKT_7/BPLL_T_IN0 | True_of_IOB89B | True | x16 | M2 | M2
IOB89B/GCLKC_7 | I/O | 3 | DQ4 | GCLKC_7 | Comp_of_IOB89A | True | none | M1 | M1
IOB8A/D03/SO/SSI1 | I/O | 5 | none | D03/SO/SSI1 | True_of_IOB8B | True | x16 | F8 | F8
IOB8B/D02 | I/O | 5 | none | D02 | Comp_of_IOB8A | True | none | E8 | E8
IOB91A/GCLKT_6A | I/O | 3 | DQ4 | GCLKT_6A | True_of_IOB91B | True | x16 | K6 | K6
IOB91B/GCLKC_6A | I/O | 3 | DQ4 | GCLKC_6A | Comp_of_IOB91A | True | none | L6 | L6
IOL12A | I/O | 6 | DQ7 |  | True_of_IOL12B | True | x16 | E11 | E11
IOL12B | I/O | 6 | DQ7 |  | Comp_of_IOL12A | True | none | E10 | E10
IOL14A/LPLL1_T_IN0 | I/O | 6 | DQ7 | LPLL1_T_IN0 | True_of_IOL14B | True | x16 | F9 | F9
IOL14B | I/O | 6 | DQ7 |  | Comp_of_IOL14A | True | none | F10 | F10
IOL16A | I/O | 6 | DQ6/DQS_67 |  | True_of_IOL16B | True | x16 | B13 | B13
IOL16B | I/O | 6 | DQ6/DQS_67 |  | Comp_of_IOL16A | True | none | A13 | A13
IOL18A | I/O | 6 | DQ6 |  | True_of_IOL18B | True | x16 | B12 | B12
IOL18B | I/O | 6 | DQ6 |  | Comp_of_IOL18A | True | none | A12 | A12
IOL21A | I/O | 6 | DQS6/DQ6 |  | True_of_IOL21B | True | x16 | C11 | C11
IOL21B | I/O | 6 | DQS6/DQ6 |  | Comp_of_IOL21A | True | none | E9 | E9
IOL23A | I/O | 6 | DQ6 |  | True_of_IOL23B | True | x16 | B11 | B11
IOL23B | I/O | 6 | DQ6 |  | Comp_of_IOL23A | True | none | A11 | A11
IOL25A | I/O | 6 | DQ6 |  | True_of_IOL25B | True | x16 | B10 | B10
IOL25B | I/O | 6 | DQ6 |  | Comp_of_IOL25A | True | none | A10 | A10
IOL27A | I/O | 6 | DQ6 |  | True_of_IOL27B | True | x16 | D9 | D9
IOL27B | I/O | 6 | DQ6 |  | Comp_of_IOL27A | True | none | C9 | C9
IOL29A | I/O | 6 | none |  | True_of_IOL29B | True | x16 | B9 | B9
IOL29B | I/O | 6 | none |  | Comp_of_IOL29A | True | none | A9 | A9
IOL3A/GCLKT_14/LPLL0_T_IN2 | I/O | 6 | DQ7 | GCLKT_14/LPLL0_T_IN2 | True_of_IOL3B | True | x16 | D14 | D14
IOL3B/GCLKC_14/LPLL0_C_FB0 | I/O | 6 | DQ7 | GCLKC_14/LPLL0_C_FB0 | Comp_of_IOL3A | True | none | C14 | C14
IOL5A/GCLKT_13/LPLL0_T_IN1 | I/O | 6 | DQ7 | GCLKT_13/LPLL0_T_IN1 | True_of_IOL5B | True | x16 | D12 | D12
IOL5B/GCLKC_13/LPLL0_C_FB1 | I/O | 6 | DQ7 | GCLKC_13/LPLL0_C_FB1 | Comp_of_IOL5A | True | none | D11 | D11
IOL7A | I/O | 6 | DQ7 |  | True_of_IOL7B | True | x16 | A15 | A15
IOL7B | I/O | 6 | DQ7 |  | Comp_of_IOL7A | True | none | F11 | F11
IOL9A | I/O | 6 | DQS7/DQ7 |  | True_of_IOL9B | True | x16 | B14 | B14
IOL9B | I/O | 6 | DQS7/DQ7 |  | Comp_of_IOL9A | True | none | A14 | A14
IOR12A | I/O | 2 | DQS2/DQ2 |  | True_of_IOR12B | True | x16 | R7 | R7
IOR12B | I/O | 2 | DQS2/DQ2 |  | Comp_of_IOR12A | True | none | T7 | T7
IOR14A | I/O | 2 | DQ2 |  | True_of_IOR14B | True | x16 | R6 | R6
IOR14B | I/O | 2 | DQ2 |  | Comp_of_IOR14A | True | none | T6 | T6
IOR18A | I/O | 2 | DQ2/DQS_23 |  | True_of_IOR18B | True | x16 | R5 | R5
IOR18B | I/O | 2 | DQ2/DQS_23 |  | Comp_of_IOR18A | True | none | T5 | T5
IOR1A/TCK | I/O | 10 | none | TCK |  | none | none | H3 | H3
IOR1B/TDI | I/O | 10 | none | TDI |  | none | none | H4 | H4
IOR20A | I/O | 2 | DQ3 |  | True_of_IOR20B | True | x16 | P6 | P6
IOR20B | I/O | 2 | DQ3 |  | Comp_of_IOR20A | True | none | M6 | M6
IOR22A | I/O | 2 | DQ3 |  | True_of_IOR22B | True | x16 | N5 | N5
IOR22B | I/O | 2 | DQ3 |  | Comp_of_IOR22A | True | none | N6 | N6
IOR24A | I/O | 2 | DQ3 |  | True_of_IOR24B | True | x16 | R3 | R3
IOR24B | I/O | 2 | DQ3 |  | Comp_of_IOR24A | True | none | T3 | T3
IOR26A | I/O | 2 | DQS3/DQ3 |  | True_of_IOR26B | True | x16 | M7 | M7
IOR26B | I/O | 2 | DQS3/DQ3 |  | Comp_of_IOR26A | True | none | K8 | K8
IOR29A | I/O | 2 | DQ3 |  | True_of_IOR29B | True | x16 | N3 | N3
IOR29B | I/O | 2 | DQ3 |  | Comp_of_IOR29A | True | none | P3 | P3
IOR31A/GCLKT_4/RPLL1_T_IN0 | I/O | 2 | DQ3 | GCLKT_4/RPLL1_T_IN0 | True_of_IOR31B | True | x16 | R4 | R4
IOR31B/GCLKC_4/RPLL1_C_FB1 | I/O | 2 | DQ3 | GCLKC_4/RPLL1_C_FB1 | Comp_of_IOR31A | True | none | T4 | T4
IOR33A/GCLKT_5/RPLL1_T_IN1 | I/O | 2 | none | GCLKT_5/RPLL1_T_IN1 | True_of_IOR33B | True | x16 | T2 | T2
IOR33B/GCLKC_5/RPLL1_C_FB0 | I/O | 2 | none | GCLKC_5/RPLL1_C_FB0 | Comp_of_IOR33A | True | none | L7 | L7
IOR3A/TMS | I/O | 10 | none | TMS |  | none | none | J5 | J5
IOR3B/TDO | I/O | 10 | none | TDO |  | none | none | J4 | J4
IOR5A | I/O | 2 | none |  | True_of_IOR5B | True | x16 | R8 | R8
IOR5B | I/O | 2 | none |  | Comp_of_IOR5A | True | none | T8 | T8
IOR7A | I/O | 2 | DQ2 |  | True_of_IOR7B | True | x16 | N8 | N8
IOR7B | I/O | 2 | DQ2 |  | Comp_of_IOR7A | True | none | P8 | P8
IOR9A | I/O | 2 | DQ2 |  | True_of_IOR9B | True | x16 | L8 | L8
IOR9B | I/O | 2 | DQ2 |  | Comp_of_IOR9A | True | none | M8 | M8
IOT13A | I/O | 7 | none |  | True_of_IOT13B | True | x16 | D15 | D15
IOT13B | I/O | 7 | none |  | Comp_of_IOT13A | True | none | D16 | D16
IOT19A/EMCCLK | I/O | 7 | none | EMCCLK | True_of_IOT19B | True | x16 | F15 | F15
IOT19B/CSO_B | I/O | 7 | none | CSO_B | Comp_of_IOT19A | True | none | F16 | F16
IOT1A/GCLKT_15/LPLL0_T_IN0 | I/O | 7 | none | GCLKT_15/LPLL0_T_IN0 | True_of_IOT1B | True | x16 | F14 | F14
IOT1B/GCLKC_15 | I/O | 7 | none | GCLKC_15 | Comp_of_IOT1A | True | none | B16 | B16
IOT21A | I/O | 7 | none |  | True_of_IOT21B | True | x16 | G11 | G11
IOT21B | I/O | 7 | none |  | Comp_of_IOT21A | True | none | F13 | F13
IOT23A | I/O | 7 | none |  | True_of_IOT23B | True | x16 | G15 | G15
IOT23B | I/O | 7 | none |  | Comp_of_IOT23A | True | none | G16 | G16
IOT25A/MODE0 | I/O | 7 | none | MODE0 | True_of_IOT25B | True | x16 | H13 | H13
IOT25B/MODE1 | I/O | 7 | none | MODE1 | Comp_of_IOT25A | True | none | H12 | H12
IOT27A/MODE2 | I/O | 7 | none | MODE2 | True_of_IOT27B | True | x16 | G12 | G12
IOT27B/DONE | I/O | 7 | none | DONE | Comp_of_IOT27A | True | none | H14 | H14
IOT31A | I/O | 0 | none |  | True_of_IOT31B | True | x16 | J12 | J12
IOT31B | I/O | 0 | none |  | Comp_of_IOT31A | True | none | J14 | J14
IOT33A | I/O | 0 | none |  | True_of_IOT33B | True | x16 | J15 | J15
IOT33B | I/O | 0 | none |  | Comp_of_IOT33A | True | none | J16 | J16
IOT37A | I/O | 0 | none |  | True_of_IOT37B | True | x16 | L15 | L15
IOT37B | I/O | 0 | none |  | Comp_of_IOT37A | True | none | L16 | L16
IOT39A | I/O | 0 | none |  | True_of_IOT39B | True | x16 | J13 | J13
IOT39B | I/O | 0 | none |  | Comp_of_IOT39A | True | none | L13 | L13
IOT3A/GCLKT_16 | I/O | 7 | none | GCLKT_16 | True_of_IOT3B | True | x16 | E15 | E15
IOT3B/GCLKC_16 | I/O | 7 | none | GCLKC_16 | Comp_of_IOT3A | True | none | E16 | E16
IOT41A | I/O | 0 | none |  | True_of_IOT41B | True | x16 | L14 | L14
IOT43A | I/O | 0 | none |  | True_of_IOT43B | True | x16 | J11 | J11
IOT43B | I/O | 0 | none |  | Comp_of_IOT43A | True | none | K12 | K12
IOT45A | I/O | 0 | none |  | True_of_IOT45B | True | x16 | N15 | N15
IOT45B | I/O | 0 | none |  | Comp_of_IOT45A | True | none | N16 | N16
IOT48A | I/O | 0 | none |  | True_of_IOT48B | True | x16 | L12 | L12
IOT48B | I/O | 0 | none |  | Comp_of_IOT48A | True | none | K11 | K11
IOT50A | I/O | 0 | none |  | True_of_IOT50B | True | x16 | R16 | R16
IOT50B | I/O | 0 | none |  | Comp_of_IOT50A | True | none | P16 | P16
IOT52A | I/O | 0 | none |  | True_of_IOT52B | True | x16 | N14 | N14
IOT52B | I/O | 0 | none |  | Comp_of_IOT52A | True | none | P15 | P15
IOT54A | I/O | 0 | none |  | True_of_IOT54B | True | x16 | N13 | N13
IOT54B | I/O | 0 | none |  | Comp_of_IOT54A | True | none | M12 | M12
IOT56A/GCLKT_0/TPLL_T_IN1 | I/O | 0 | none | GCLKT_0/TPLL_T_IN1 | True_of_IOT56B | True | x16 | K15 | K15
IOT56B/GCLKC_0/TPLL_C_FB1 | I/O | 0 | none | GCLKC_0/TPLL_C_FB1 | Comp_of_IOT56A | True | none | K16 | K16
IOT58A/GCLKT_1/TPLL_T_IN2 | I/O | 0 | none | GCLKT_1/TPLL_T_IN2 | True_of_IOT58B | True | x16 | M15 | M15
IOT58B/GCLKC_1/TPLL_C_FB0 | I/O | 0 | none | GCLKC_1/TPLL_C_FB0 | Comp_of_IOT58A | True | none | M16 | M16
IOT61A/GCLKT_2/TPLL_T_IN0 | I/O | 1 | DQS0/DQ0 | GCLKT_2/TPLL_T_IN0 | True_of_IOT61B | True | x16 | T14 | T14
IOT61B/GCLKC_2 | I/O | 1 | DQS0/DQ0 | GCLKC_2 | Comp_of_IOT61A | True | none | T15 | T15
IOT63A/GCLKT_3/RPLL0_T_IN0 | I/O | 1 | DQ0 | GCLKT_3/RPLL0_T_IN0 | True_of_IOT63B | True | x16 | P14 | P14
IOT63B/GCLKC_3 | I/O | 1 | DQ0 | GCLKC_3 | Comp_of_IOT63A | True | none | L11 | L11
IOT66A | I/O | 1 | DQ0 |  | True_of_IOT66B | True | x16 | R14 | R14
IOT70A | I/O | 1 | DQ0 |  | True_of_IOT70B | True | x16 | M11 | M11
IOT70B | I/O | 1 | DQ0 |  | Comp_of_IOT70A | True | none | N12 | N12
IOT72A | I/O | 1 | DQ0 |  | True_of_IOT72B | True | x16 | R13 | R13
IOT72B | I/O | 1 | DQ0 |  | Comp_of_IOT72A | True | none | T13 | T13
IOT74A | I/O | 1 | DQ1/DQS_01 |  | True_of_IOT74B | True | x16 | K10 | K10
IOT74B | I/O | 1 | DQ1/DQS_01 |  | Comp_of_IOT74A | True | none | L10 | L10
IOT76A | I/O | 1 | DQ1 |  | True_of_IOT76B | True | x16 | R12 | R12
IOT76B | I/O | 1 | DQ1 |  | Comp_of_IOT76A | True | none | T12 | T12
IOT78A | I/O | 1 | DQ1 |  | True_of_IOT78B | True | x16 | M10 | M10
IOT78B | I/O | 1 | DQ1 |  | Comp_of_IOT78A | True | none | N11 | N11
IOT80A | I/O | 1 | DQS1/DQ1 |  | True_of_IOT80B | True | x16 | R10 | R10
IOT80B | I/O | 1 | DQS1/DQ1 |  | Comp_of_IOT80A | True | none | T10 | T10
IOT83A | I/O | 1 | DQ1 |  | True_of_IOT83B | True | x16 | R11 | R11
IOT83B | I/O | 1 | DQ1 |  | Comp_of_IOT83A | True | none | T11 | T11
IOT85A | I/O | 1 | DQ1 |  | True_of_IOT85B | True | x16 | M9 | M9
IOT85B | I/O | 1 | DQ1 |  | Comp_of_IOT85A | True | none | N9 | N9
IOT87A | I/O | 1 | none |  | True_of_IOT87B | True | x16 | K9 | K9
IOT87B | I/O | 1 | none |  | Comp_of_IOT87A | True | none | L9 | L9
IOT89A/RPLL0_T_FB1 | I/O | 1 | none | RPLL0_T_FB1 | True_of_IOT89B | True | x16 | P9 | P9
IOT89B | I/O | 1 | none |  | Comp_of_IOT89A | True | none | P11 | P11
IOT91A/RPLL0_T_IN1 | I/O | 1 | none | RPLL0_T_IN1 | True_of_IOT91B | True | x16 | R9 | R9
IOT91B/RPLL0_C_FB0 | I/O | 1 | none | RPLL0_C_FB0 | Comp_of_IOT91A | True | none | T9 | T9
IOT9A | I/O | 7 | none |  | True_of_IOT9B | True | x16 | C15 | C15
IOT9B | I/O | 7 | none |  | Comp_of_IOT9A | True | none | C16 | C16
VCC/VCCC | Power | N/A | [6 empty] | H11
VCC/VCCC | Power | N/A | [6 empty] | H6
VCC/VCCC | Power | N/A | [6 empty] | N4
VCC/VCCC | Power | N/A | [6 empty] | G8
VCC/VCCC | Power | N/A | [6 empty] | G7
VCC/VCCC | Power | N/A | [6 empty] | D13
VCC/VCCC | Power | N/A | [6 empty] | G10
VCC/VCCC | Power | N/A | [6 empty] | K7
VCC/VCCC | Power | N/A | [6 empty] | G6
VCC_EXT | Power | N/A | [5 empty] | H11
VCC_EXT | Power | N/A | [5 empty] | H6
VCC_EXT | Power | N/A | [5 empty] | G8
VCC_EXT | Power | N/A | [5 empty] | G7
VCC_EXT | Power | N/A | [5 empty] | D13
VCC_EXT | Power | N/A | [5 empty] | N4
VCC_EXT | Power | N/A | [5 empty] | G10
VCC_EXT | Power | N/A | [5 empty] | K7
VCC_EXT | Power | N/A | [5 empty] | G6
VCC_REG | Power | N/A | [5 empty] | G9 | G9
VCCIO0 | Power | N/A | [5 empty] | M14 | M14
VCCIO0 | Power | N/A | [5 empty] | K14 | K14
VCCIO1 | Power | N/A | [5 empty] | P10 | P10
VCCIO1 | Power | N/A | [5 empty] | P13 | P13
VCCIO1 | Power | N/A | [5 empty] | T16 | T16
VCCIO10/VCCIO4 | Power | N/A | [5 empty] | G3 | E3
VCCIO10/VCCIO4 | Power | N/A | [5 empty] | E3 | G3
VCCIO2 | Power | N/A | [5 empty] | P4 | P4
VCCIO2 | Power | N/A | [5 empty] | P7 | P7
VCCIO2 | Power | N/A | [5 empty] | T1 | T1
VCCIO3 | Power | N/A | [5 empty] | K3 | K3
VCCIO3 | Power | N/A | [5 empty] | M3 | M3
VCCIO5 | Power | N/A | [5 empty] | C7 | C7
VCCIO5 | Power | N/A | [5 empty] | A1 | A1
VCCIO5 | Power | N/A | [5 empty] | C4 | C4
VCCIO6 | Power | N/A | [5 empty] | C13 | C13
VCCIO6 | Power | N/A | [5 empty] | A16 | A16
VCCIO6 | Power | N/A | [5 empty] | C10 | C10
VCCIO7 | Power | N/A | [5 empty] | G14 | G14
VCCIO7 | Power | N/A | [5 empty] | E14 | E14
VCCX | Power | N/A | [5 empty] | F12 | F12
VCCX | Power | N/A | [5 empty] | L5 | L5
VQPS | Power | N/A | [5 empty] | M5 | M5
VSS | Ground | N/A | [5 empty] | E12 | E12
VSS | Ground | N/A | [5 empty] | H7 | H7
VSS | Ground | N/A | [5 empty] | H8 | H8
VSS | Ground | N/A | [5 empty] | H9 | H9
VSS | Ground | N/A | [5 empty] | H10 | H10
VSS | Ground | N/A | [5 empty] | J7 | J7
VSS | Ground | N/A | [5 empty] | J8 | J8
VSS | Ground | N/A | [5 empty] | J9 | J9
VSS | Ground | N/A | [5 empty] | J10 | J10
VSS | Ground | N/A | [5 empty] | B2 | B2
VSS | Ground | N/A | [5 empty] | B15 | B15
VSS | Ground | N/A | [5 empty] | C5 | C5
VSS | Ground | N/A | [5 empty] | C12 | C12
VSS | Ground | N/A | [5 empty] | D7 | D7
VSS | Ground | N/A | [5 empty] | D10 | D10
VSS | Ground | N/A | [5 empty] | E4 | E4
VSS | Ground | N/A | [5 empty] | E13 | E13
VSS | Ground | N/A | [5 empty] | G4 | G4
VSS | Ground | N/A | [5 empty] | G13 | G13
VSS | Ground | N/A | [5 empty] | K4 | K4
VSS | Ground | N/A | [5 empty] | K13 | K13
VSS | Ground | N/A | [5 empty] | M4 | M4
VSS | Ground | N/A | [5 empty] | M13 | M13
VSS | Ground | N/A | [5 empty] | N7 | N7
VSS | Ground | N/A | [5 empty] | N10 | N10
VSS | Ground | N/A | [5 empty] | P5 | P5
VSS | Ground | N/A | [5 empty] | P12 | P12
VSS | Ground | N/A | [5 empty] | R2 | R2
VSS | Ground | N/A | [5 empty] | R15 | R15
VSS | Ground | N/A | [5 empty] | E2 | E2
VSS | Ground | N/A | [5 empty] | H16 | H16
VSS | Ground | N/A | [5 empty] | H15 | H15

## Pin List PG256C
Note! [1] EV version [2] LV version
Pin Name | Function | BANK | DQS | Configuration Function | Differential Pair | LVDS | X16 | PG256C[1] | PG256C[2]
IOB10A/D06/SSPI_CS_N | I/O | 5 | none | D06/SSPI_CS_N | True_of_IOB10B | True | x16 | E6 | E6
IOB10B/D05/SI/SSI0 | I/O | 5 | none | D05/SI/SSI0 | Comp_of_IOB10A | True | none | E7 | E7
IOB12A/GCLKT_10B/D15/SSPI_WPN/SSI2 | I/O | 5 | none | GCLKT_10B/D15/SSPI_WPN/SSI2 | True_of_IOB12B | True | x16 | C6 | C6
IOB12B/GCLKC_10B/D07/DOUT/LPLL1_C_IN1 | I/O | 5 | none | GCLKC_10B/D07/DOUT/LPLL1_C_IN1 | Comp_of_IOB12A | True | none | A5 | A5
IOB14A/SSPI_CLK | I/O | 5 | none | SSPI_CLK | True_of_IOB14B | True | x16 | B6 | B6
IOB14B/CLKHOLD_N/SSI3 | I/O | 5 | none | CLKHOLD_N/SSI3 | Comp_of_IOB14A | True | none | A6 | A6
IOB16A | I/O | 5 | none |  | True_of_IOB16B | True | x16 | D6 | D6
IOB16B | I/O | 5 | none |  | Comp_of_IOB16A | True | none | D5 | D5
IOB18A | I/O | 5 | none |  | True_of_IOB18B | True | x16 | B4 | B4
IOB18B | I/O | 5 | none |  | Comp_of_IOB18A | True | none | A4 | A4
IOB20A | I/O | 5 | none |  | True_of_IOB20B | True | x16 | F7 | F7
IOB20B | I/O | 5 | none |  | Comp_of_IOB20A | True | none | F6 | F6
IOB22A | I/O | 5 | none |  | True_of_IOB22B | True | x16 | B5 | B5
IOB22B | I/O | 5 | none |  | Comp_of_IOB22A | True | none | A2 | A2
IOB24A | I/O | 5 | none |  | True_of_IOB24B | True | x16 | D3 | D3
IOB24B | I/O | 5 | none |  | Comp_of_IOB24A | True | none | C3 | C3
IOB26A/GCLKT_12 | I/O | 5 | none | GCLKT_12 | True_of_IOB26B | True | x16 | B3 | B3
IOB26B/GCLKC_12 | I/O | 5 | none | GCLKC_12 | Comp_of_IOB26A | True | none | A3 | A3
IOB29A/GCLKT_11A | I/O | 4 | none | GCLKT_11A | True_of_IOB29B | True | x16 | B1 | B1
IOB29B/GCLKC_11A | I/O | 4 | none | GCLKC_11A | Comp_of_IOB29A | True | none | D4 | D4
IOB2A | I/O | 5 | none |  | True_of_IOB2B | True | x16 | B8 | B8
IOB2B | I/O | 5 | none |  | Comp_of_IOB2A | True | none | A8 | A8
IOB31A/GCLKT_10A/D14 | I/O | 4 | none | GCLKT_10A/D14 | True_of_IOB31B | True | x16 | C2 | C2
IOB31B/GCLKC_10A/D01/MOSI/MI0/BPLL_C_FB0 | I/O | 4 | none | GCLKC_10A/D01/MOSI/MI0/BPLL_C_FB0 | Comp_of_IOB31A | True | none | C1 | C1
IOB33A/GCLKT_9/D13/MCS_N/BPLL_T_IN1 | I/O | 4 | none | GCLKT_9/D13/MCS_N/BPLL_T_IN1 | True_of_IOB33B | True | x16 | D2 | D2
IOB33B/GCLKC_9 | I/O | 4 | none | GCLKC_9 | Comp_of_IOB33A | True | none | D1 | D1
IOB35A/GCLKT_8 | I/O | 4 | none | GCLKT_8 | True_of_IOB35B | True | x16 | E5 | E5
IOB35B/GCLKC_8 | I/O | 4 | none | GCLKC_8 | Comp_of_IOB35A | True | none | E1 | E1
IOB37A/D08 | I/O | 4 | none | D08 | True_of_IOB37B | True | x16 | G5 | G5
IOB37B | I/O | 4 | none |  | Comp_of_IOB37A | True | none | F5 | F5
IOB45A | I/O | 4 | none |  | True_of_IOB45B | True | x16 | F3 | F3
IOB4A/D04/SDA | I/O | 5 | none | D04/SDA | True_of_IOB4B | True | x16 | B7 | B7
IOB4B/D09/SCL/LPLL1_C_FB0 | I/O | 5 | none | D09/SCL/LPLL1_C_FB0 | Comp_of_IOB4A | True | none | A7 | A7
IOB50A/D11 | I/O | 4 | none | D11 | True_of_IOB50B | True | x16 | F2 | F2
IOB50B/D12 | I/O | 4 | none | D12 | Comp_of_IOB50A | True | none | F1 | F1
IOB52A/RECONFIG_N | I/O | 4 | none | RECONFIG_N | True_of_IOB52B | True | x16 | H5 | H5
IOB54A/GCLKT_11B/D10/MI2 | I/O | 4 | none | GCLKT_11B/D10/MI2 | True_of_IOB54B | True | x16 | G2 | G2
IOB54B/GCLKC_11B/MI3/BPLL_C_FB1 | I/O | 4 | none | GCLKC_11B/MI3/BPLL_C_FB1 | Comp_of_IOB54A | True | none | G1 | G1
IOB58A/D00/MISO/MI1/DIN | I/O | 4 | none | D00/MISO/MI1/DIN | True_of_IOB58B | True | x16 | H2 | H2
IOB62A/CCLK | I/O | 4 | none | CCLK | True_of_IOB62B | True | x16 | H1 | H1
IOB62B/CSI_B | I/O | 4 | none | CSI_B | Comp_of_IOB62A | True | none | J3 | J3
IOB64A/READY | I/O | 4 | none | READY |  | none | none | F4 | F4
IOB65A | I/O | 3 | none |  | True_of_IOB65B | True | x16 | J6 | J6
IOB65B | I/O | 3 | none |  | Comp_of_IOB65A | True | none | L3 | L3
IOB69A | I/O | 3 | DQ5 |  | True_of_IOB69B | True | x16 | J2 | J2
IOB69B | I/O | 3 | DQ5 |  | Comp_of_IOB69A | True | none | J1 | J1
IOB6A | I/O | 5 | none |  | True_of_IOB6B | True | x16 | C8 | C8
IOB6B | I/O | 5 | none |  | Comp_of_IOB6A | True | none | D8 | D8
IOB71A | I/O | 3 | DQ5 |  | True_of_IOB71B | True | x16 | K2 | K2
IOB71B | I/O | 3 | DQ5 |  | Comp_of_IOB71A | True | none | K1 | K1
IOB73A | I/O | 3 | DQ5 |  | True_of_IOB73B | True | x16 | K5 | K5
IOB73B | I/O | 3 | DQ5 |  | Comp_of_IOB73A | True | none | L4 | L4
IOB75A/GCLKT_6B | I/O | 3 | DQS5/DQ5 | GCLKT_6B | True_of_IOB75B | True | x16 | L2 | L2
IOB75B/GCLKC_6B | I/O | 3 | DQS5/DQ5 | GCLKC_6B | Comp_of_IOB75A | True | none | L1 | L1
IOB77A | I/O | 3 | DQ5 |  | True_of_IOB77B | True | x16 | N2 | N2
IOB77B | I/O | 3 | DQ5 |  | Comp_of_IOB77A | True | none | N1 | N1
IOB79A | I/O | 3 | DQ5/DQS_45 |  | True_of_IOB79B | True | x16 | P2 | P2
IOB79B | I/O | 3 | DQ5/DQS_45 |  | Comp_of_IOB79A | True | none | P1 | P1
IOB85B | I/O | 3 | DQS4/DQ4 |  | Comp_of_IOB85A | True | none | R1 | R1
IOB89A/GCLKT_7/BPLL_T_IN0 | I/O | 3 | DQ4 | GCLKT_7/BPLL_T_IN0 | True_of_IOB89B | True | x16 | M2 | M2
IOB89B/GCLKC_7 | I/O | 3 | DQ4 | GCLKC_7 | Comp_of_IOB89A | True | none | M1 | M1
IOB8A/D03/SO/SSI1 | I/O | 5 | none | D03/SO/SSI1 | True_of_IOB8B | True | x16 | F8 | F8
IOB8B/D02 | I/O | 5 | none | D02 | Comp_of_IOB8A | True | none | E8 | E8
IOB91A/GCLKT_6A | I/O | 3 | DQ4 | GCLKT_6A | True_of_IOB91B | True | x16 | K6 | K6
IOB91B/GCLKC_6A | I/O | 3 | DQ4 | GCLKC_6A | Comp_of_IOB91A | True | none | L6 | L6
IOL12A | I/O | 6 | DQ7 |  | True_of_IOL12B | True | x16 | E11 | E11
IOL12B | I/O | 6 | DQ7 |  | Comp_of_IOL12A | True | none | E10 | E10
IOL14A/LPLL1_T_IN0 | I/O | 6 | DQ7 | LPLL1_T_IN0 | True_of_IOL14B | True | x16 | F9 | F9
IOL14B | I/O | 6 | DQ7 |  | Comp_of_IOL14A | True | none | F10 | F10
IOL16A | I/O | 6 | DQ6/DQS_67 |  | True_of_IOL16B | True | x16 | B13 | B13
IOL16B | I/O | 6 | DQ6/DQS_67 |  | Comp_of_IOL16A | True | none | A13 | A13
IOL18A | I/O | 6 | DQ6 |  | True_of_IOL18B | True | x16 | B12 | B12
IOL18B | I/O | 6 | DQ6 |  | Comp_of_IOL18A | True | none | A12 | A12
IOL21A | I/O | 6 | DQS6/DQ6 |  | True_of_IOL21B | True | x16 | C11 | C11
IOL21B | I/O | 6 | DQS6/DQ6 |  | Comp_of_IOL21A | True | none | E9 | E9
IOL23A | I/O | 6 | DQ6 |  | True_of_IOL23B | True | x16 | B11 | B11
IOL23B | I/O | 6 | DQ6 |  | Comp_of_IOL23A | True | none | A11 | A11
IOL25A | I/O | 6 | DQ6 |  | True_of_IOL25B | True | x16 | B10 | B10
IOL25B | I/O | 6 | DQ6 |  | Comp_of_IOL25A | True | none | A10 | A10
IOL27A | I/O | 6 | DQ6 |  | True_of_IOL27B | True | x16 | D9 | D9
IOL27B | I/O | 6 | DQ6 |  | Comp_of_IOL27A | True | none | C9 | C9
IOL29A | I/O | 6 | none |  | True_of_IOL29B | True | x16 | B9 | B9
IOL29B | I/O | 6 | none |  | Comp_of_IOL29A | True | none | A9 | A9
IOL3A/GCLKT_14/LPLL0_T_IN2 | I/O | 6 | DQ7 | GCLKT_14/LPLL0_T_IN2 | True_of_IOL3B | True | x16 | D14 | D14
IOL3B/GCLKC_14/LPLL0_C_FB0 | I/O | 6 | DQ7 | GCLKC_14/LPLL0_C_FB0 | Comp_of_IOL3A | True | none | C14 | C14
IOL5A/GCLKT_13/LPLL0_T_IN1 | I/O | 6 | DQ7 | GCLKT_13/LPLL0_T_IN1 | True_of_IOL5B | True | x16 | D12 | D12
IOL5B/GCLKC_13/LPLL0_C_FB1 | I/O | 6 | DQ7 | GCLKC_13/LPLL0_C_FB1 | Comp_of_IOL5A | True | none | D11 | D11
IOL7A | I/O | 6 | DQ7 |  | True_of_IOL7B | True | x16 | A15 | A15
IOL7B | I/O | 6 | DQ7 |  | Comp_of_IOL7A | True | none | F11 | F11
IOL9A | I/O | 6 | DQS7/DQ7 |  | True_of_IOL9B | True | x16 | B14 | B14
IOL9B | I/O | 6 | DQS7/DQ7 |  | Comp_of_IOL9A | True | none | A14 | A14
IOR12A | I/O | 2 | DQS2/DQ2 |  | True_of_IOR12B | True | x16 | R7 | R7
IOR12B | I/O | 2 | DQS2/DQ2 |  | Comp_of_IOR12A | True | none | T7 | T7
IOR14A | I/O | 2 | DQ2 |  | True_of_IOR14B | True | x16 | R6 | R6
IOR14B | I/O | 2 | DQ2 |  | Comp_of_IOR14A | True | none | T6 | T6
IOR18A | I/O | 2 | DQ2/DQS_23 |  | True_of_IOR18B | True | x16 | R5 | R5
IOR18B | I/O | 2 | DQ2/DQS_23 |  | Comp_of_IOR18A | True | none | T5 | T5
IOR1A/TCK | I/O | 10 | none | TCK |  | none | none | H3 | H3
IOR1B/TDI | I/O | 10 | none | TDI |  | none | none | H4 | H4
IOR20A | I/O | 2 | DQ3 |  | True_of_IOR20B | True | x16 | P6 | P6
IOR20B | I/O | 2 | DQ3 |  | Comp_of_IOR20A | True | none | M6 | M6
IOR22A | I/O | 2 | DQ3 |  | True_of_IOR22B | True | x16 | N5 | N5
IOR22B | I/O | 2 | DQ3 |  | Comp_of_IOR22A | True | none | N6 | N6
IOR24A | I/O | 2 | DQ3 |  | True_of_IOR24B | True | x16 | R3 | R3
IOR24B | I/O | 2 | DQ3 |  | Comp_of_IOR24A | True | none | T3 | T3
IOR26A | I/O | 2 | DQS3/DQ3 |  | True_of_IOR26B | True | x16 | M7 | M7
IOR26B | I/O | 2 | DQS3/DQ3 |  | Comp_of_IOR26A | True | none | K8 | K8
IOR29A | I/O | 2 | DQ3 |  | True_of_IOR29B | True | x16 | N3 | N3
IOR29B | I/O | 2 | DQ3 |  | Comp_of_IOR29A | True | none | P3 | P3
IOR31A/GCLKT_4/RPLL1_T_IN0 | I/O | 2 | DQ3 | GCLKT_4/RPLL1_T_IN0 | True_of_IOR31B | True | x16 | R4 | R4
IOR31B/GCLKC_4/RPLL1_C_FB1 | I/O | 2 | DQ3 | GCLKC_4/RPLL1_C_FB1 | Comp_of_IOR31A | True | none | T4 | T4
IOR33A/GCLKT_5/RPLL1_T_IN1 | I/O | 2 | none | GCLKT_5/RPLL1_T_IN1 | True_of_IOR33B | True | x16 | T2 | T2
IOR33B/GCLKC_5/RPLL1_C_FB0 | I/O | 2 | none | GCLKC_5/RPLL1_C_FB0 | Comp_of_IOR33A | True | none | L7 | L7
IOR3A/TMS | I/O | 10 | none | TMS |  | none | none | J5 | J5
IOR3B/TDO | I/O | 10 | none | TDO |  | none | none | J4 | J4
IOR5A | I/O | 2 | none |  | True_of_IOR5B | True | x16 | R8 | R8
IOR5B | I/O | 2 | none |  | Comp_of_IOR5A | True | none | T8 | T8
IOR7A | I/O | 2 | DQ2 |  | True_of_IOR7B | True | x16 | N8 | N8
IOR7B | I/O | 2 | DQ2 |  | Comp_of_IOR7A | True | none | P8 | P8
IOR9A | I/O | 2 | DQ2 |  | True_of_IOR9B | True | x16 | L8 | L8
IOR9B | I/O | 2 | DQ2 |  | Comp_of_IOR9A | True | none | M8 | M8
IOT13A | I/O | 7 | none |  | True_of_IOT13B | True | x16 | D15 | D15
IOT13B | I/O | 7 | none |  | Comp_of_IOT13A | True | none | D16 | D16
IOT19A/EMCCLK | I/O | 7 | none | EMCCLK | True_of_IOT19B | True | x16 | F15 | F15
IOT19B/CSO_B | I/O | 7 | none | CSO_B | Comp_of_IOT19A | True | none | F16 | F16
IOT1A/GCLKT_15/LPLL0_T_IN0 | I/O | 7 | none | GCLKT_15/LPLL0_T_IN0 | True_of_IOT1B | True | x16 | F14 | F14
IOT1B/GCLKC_15 | I/O | 7 | none | GCLKC_15 | Comp_of_IOT1A | True | none | B16 | B16
IOT21A | I/O | 7 | none |  | True_of_IOT21B | True | x16 | G11 | G11
IOT21B | I/O | 7 | none |  | Comp_of_IOT21A | True | none | F13 | F13
IOT23A | I/O | 7 | none |  | True_of_IOT23B | True | x16 | G15 | G15
IOT23B | I/O | 7 | none |  | Comp_of_IOT23A | True | none | G16 | G16
IOT25A/MODE0 | I/O | 7 | none | MODE0 | True_of_IOT25B | True | x16 | H13 | H13
IOT25B/MODE1 | I/O | 7 | none | MODE1 | Comp_of_IOT25A | True | none | H12 | H12
IOT27A/MODE2 | I/O | 7 | none | MODE2 | True_of_IOT27B | True | x16 | G12 | G12
IOT27B/DONE | I/O | 7 | none | DONE | Comp_of_IOT27A | True | none | H14 | H14
IOT31A | I/O | 0 | none |  | True_of_IOT31B | True | x16 | J12 | J12
IOT31B | I/O | 0 | none |  | Comp_of_IOT31A | True | none | J14 | J14
IOT33A | I/O | 0 | none |  | True_of_IOT33B | True | x16 | J15 | J15
IOT33B | I/O | 0 | none |  | Comp_of_IOT33A | True | none | J16 | J16
IOT37A | I/O | 0 | none |  | True_of_IOT37B | True | x16 | L15 | L15
IOT37B | I/O | 0 | none |  | Comp_of_IOT37A | True | none | L16 | L16
IOT39A | I/O | 0 | none |  | True_of_IOT39B | True | x16 | J13 | J13
IOT39B | I/O | 0 | none |  | Comp_of_IOT39A | True | none | L13 | L13
IOT3A/GCLKT_16 | I/O | 7 | none | GCLKT_16 | True_of_IOT3B | True | x16 | E15 | E15
IOT3B/GCLKC_16 | I/O | 7 | none | GCLKC_16 | Comp_of_IOT3A | True | none | E16 | E16
IOT41A | I/O | 0 | none |  | True_of_IOT41B | True | x16 | L14 | L14
IOT43A | I/O | 0 | none |  | True_of_IOT43B | True | x16 | J11 | J11
IOT43B | I/O | 0 | none |  | Comp_of_IOT43A | True | none | K12 | K12
IOT45A | I/O | 0 | none |  | True_of_IOT45B | True | x16 | N15 | N15
IOT45B | I/O | 0 | none |  | Comp_of_IOT45A | True | none | N16 | N16
IOT48A | I/O | 0 | none |  | True_of_IOT48B | True | x16 | L12 | L12
IOT48B | I/O | 0 | none |  | Comp_of_IOT48A | True | none | K11 | K11
IOT50A | I/O | 0 | none |  | True_of_IOT50B | True | x16 | R16 | R16
IOT50B | I/O | 0 | none |  | Comp_of_IOT50A | True | none | P16 | P16
IOT52A | I/O | 0 | none |  | True_of_IOT52B | True | x16 | N14 | N14
IOT52B | I/O | 0 | none |  | Comp_of_IOT52A | True | none | P15 | P15
IOT54A | I/O | 0 | none |  | True_of_IOT54B | True | x16 | N13 | N13
IOT54B | I/O | 0 | none |  | Comp_of_IOT54A | True | none | M12 | M12
IOT56A/GCLKT_0/TPLL_T_IN1 | I/O | 0 | none | GCLKT_0/TPLL_T_IN1 | True_of_IOT56B | True | x16 | K15 | K15
IOT56B/GCLKC_0/TPLL_C_FB1 | I/O | 0 | none | GCLKC_0/TPLL_C_FB1 | Comp_of_IOT56A | True | none | K16 | K16
IOT58A/GCLKT_1/TPLL_T_IN2 | I/O | 0 | none | GCLKT_1/TPLL_T_IN2 | True_of_IOT58B | True | x16 | M15 | M15
IOT58B/GCLKC_1/TPLL_C_FB0 | I/O | 0 | none | GCLKC_1/TPLL_C_FB0 | Comp_of_IOT58A | True | none | M16 | M16
IOT61A/GCLKT_2/TPLL_T_IN0 | I/O | 1 | DQS0/DQ0 | GCLKT_2/TPLL_T_IN0 | True_of_IOT61B | True | x16 | T14 | T14
IOT61B/GCLKC_2 | I/O | 1 | DQS0/DQ0 | GCLKC_2 | Comp_of_IOT61A | True | none | T15 | T15
IOT63A/GCLKT_3/RPLL0_T_IN0 | I/O | 1 | DQ0 | GCLKT_3/RPLL0_T_IN0 | True_of_IOT63B | True | x16 | P14 | P14
IOT63B/GCLKC_3 | I/O | 1 | DQ0 | GCLKC_3 | Comp_of_IOT63A | True | none | L11 | L11
IOT66A | I/O | 1 | DQ0 |  | True_of_IOT66B | True | x16 | R14 | R14
IOT70A | I/O | 1 | DQ0 |  | True_of_IOT70B | True | x16 | M11 | M11
IOT70B | I/O | 1 | DQ0 |  | Comp_of_IOT70A | True | none | N12 | N12
IOT72A | I/O | 1 | DQ0 |  | True_of_IOT72B | True | x16 | R13 | R13
IOT72B | I/O | 1 | DQ0 |  | Comp_of_IOT72A | True | none | T13 | T13
IOT74A | I/O | 1 | DQ1/DQS_01 |  | True_of_IOT74B | True | x16 | K10 | K10
IOT74B | I/O | 1 | DQ1/DQS_01 |  | Comp_of_IOT74A | True | none | L10 | L10
IOT76A | I/O | 1 | DQ1 |  | True_of_IOT76B | True | x16 | R12 | R12
IOT76B | I/O | 1 | DQ1 |  | Comp_of_IOT76A | True | none | T12 | T12
IOT78A | I/O | 1 | DQ1 |  | True_of_IOT78B | True | x16 | M10 | M10
IOT78B | I/O | 1 | DQ1 |  | Comp_of_IOT78A | True | none | N11 | N11
IOT80A | I/O | 1 | DQS1/DQ1 |  | True_of_IOT80B | True | x16 | R10 | R10
IOT80B | I/O | 1 | DQS1/DQ1 |  | Comp_of_IOT80A | True | none | T10 | T10
IOT83A | I/O | 1 | DQ1 |  | True_of_IOT83B | True | x16 | R11 | R11
IOT83B | I/O | 1 | DQ1 |  | Comp_of_IOT83A | True | none | T11 | T11
IOT85A | I/O | 1 | DQ1 |  | True_of_IOT85B | True | x16 | M9 | M9
IOT85B | I/O | 1 | DQ1 |  | Comp_of_IOT85A | True | none | N9 | N9
IOT87A | I/O | 1 | none |  | True_of_IOT87B | True | x16 | K9 | K9
IOT87B | I/O | 1 | none |  | Comp_of_IOT87A | True | none | L9 | L9
IOT89A/RPLL0_T_FB1 | I/O | 1 | none | RPLL0_T_FB1 | True_of_IOT89B | True | x16 | P9 | P9
IOT89B | I/O | 1 | none |  | Comp_of_IOT89A | True | none | P11 | P11
IOT91A/RPLL0_T_IN1 | I/O | 1 | none | RPLL0_T_IN1 | True_of_IOT91B | True | x16 | R9 | R9
IOT91B/RPLL0_C_FB0 | I/O | 1 | none | RPLL0_C_FB0 | Comp_of_IOT91A | True | none | T9 | T9
IOT9A | I/O | 7 | none |  | True_of_IOT9B | True | x16 | C15 | C15
IOT9B | I/O | 7 | none |  | Comp_of_IOT9A | True | none | C16 | C16
VCC/VCCC | Power | N/A | [6 empty] | H11
VCC/VCCC | Power | N/A | [6 empty] | H6
VCC/VCCC | Power | N/A | [6 empty] | N4
VCC/VCCC | Power | N/A | [6 empty] | G8
VCC/VCCC | Power | N/A | [6 empty] | G7
VCC/VCCC | Power | N/A | [6 empty] | D13
VCC/VCCC | Power | N/A | [6 empty] | G10
VCC/VCCC | Power | N/A | [6 empty] | K7
VCC/VCCC | Power | N/A | [6 empty] | G6
VCC_EXT | Power | N/A | [5 empty] | H11
VCC_EXT | Power | N/A | [5 empty] | H6
VCC_EXT | Power | N/A | [5 empty] | G8
VCC_EXT | Power | N/A | [5 empty] | G7
VCC_EXT | Power | N/A | [5 empty] | D13
VCC_EXT | Power | N/A | [5 empty] | N4
VCC_EXT | Power | N/A | [5 empty] | G10
VCC_EXT | Power | N/A | [5 empty] | K7
VCC_EXT | Power | N/A | [5 empty] | G6
VCC_REG | Power | N/A | [5 empty] | G9 | G9
VCCIO0 | Power | N/A | [5 empty] | M14 | M14
VCCIO0 | Power | N/A | [5 empty] | K14 | K14
VCCIO1 | Power | N/A | [5 empty] | P10 | P10
VCCIO1 | Power | N/A | [5 empty] | P13 | P13
VCCIO1 | Power | N/A | [5 empty] | T16 | T16
VCCIO10/VCCIO4 | Power | N/A | [5 empty] | G3 | E3
VCCIO10/VCCIO4 | Power | N/A | [5 empty] | E3 | G3
VCCIO2 | Power | N/A | [5 empty] | P4 | P4
VCCIO2 | Power | N/A | [5 empty] | P7 | P7
VCCIO2 | Power | N/A | [5 empty] | T1 | T1
VCCIO3 | Power | N/A | [5 empty] | K3 | K3
VCCIO3 | Power | N/A | [5 empty] | M3 | M3
VCCIO5 | Power | N/A | [5 empty] | C7 | C7
VCCIO5 | Power | N/A | [5 empty] | A1 | A1
VCCIO5 | Power | N/A | [5 empty] | C4 | C4
VCCIO6 | Power | N/A | [5 empty] | C13 | C13
VCCIO6 | Power | N/A | [5 empty] | A16 | A16
VCCIO6 | Power | N/A | [5 empty] | C10 | C10
VCCIO7 | Power | N/A | [5 empty] | G14 | G14
VCCIO7 | Power | N/A | [5 empty] | E14 | E14
VCCX | Power | N/A | [5 empty] | F12 | F12
VCCX | Power | N/A | [5 empty] | L5 | L5
VQPS | Power | N/A | [5 empty] | M5 | M5
VSS | Ground | N/A | [5 empty] | E12 | E12
VSS | Ground | N/A | [5 empty] | H7 | H7
VSS | Ground | N/A | [5 empty] | H8 | H8
VSS | Ground | N/A | [5 empty] | H9 | H9
VSS | Ground | N/A | [5 empty] | H10 | H10
VSS | Ground | N/A | [5 empty] | J7 | J7
VSS | Ground | N/A | [5 empty] | J8 | J8
VSS | Ground | N/A | [5 empty] | J9 | J9
VSS | Ground | N/A | [5 empty] | J10 | J10
VSS | Ground | N/A | [5 empty] | B2 | B2
VSS | Ground | N/A | [5 empty] | B15 | B15
VSS | Ground | N/A | [5 empty] | C5 | C5
VSS | Ground | N/A | [5 empty] | C12 | C12
VSS | Ground | N/A | [5 empty] | D7 | D7
VSS | Ground | N/A | [5 empty] | D10 | D10
VSS | Ground | N/A | [5 empty] | E4 | E4
VSS | Ground | N/A | [5 empty] | E13 | E13
VSS | Ground | N/A | [5 empty] | G4 | G4
VSS | Ground | N/A | [5 empty] | G13 | G13
VSS | Ground | N/A | [5 empty] | K4 | K4
VSS | Ground | N/A | [5 empty] | K13 | K13
VSS | Ground | N/A | [5 empty] | M4 | M4
VSS | Ground | N/A | [5 empty] | M13 | M13
VSS | Ground | N/A | [5 empty] | N7 | N7
VSS | Ground | N/A | [5 empty] | N10 | N10
VSS | Ground | N/A | [5 empty] | P5 | P5
VSS | Ground | N/A | [5 empty] | P12 | P12
VSS | Ground | N/A | [5 empty] | R2 | R2
VSS | Ground | N/A | [5 empty] | R15 | R15
VSS | Ground | N/A | [5 empty] | E2 | E2
VSS | Ground | N/A | [5 empty] | H16 | H16
VSS | Ground | N/A | [5 empty] | H15 | H15

## TrueLVDS MG121N
Note! [1] You can ignore the short-circuited pins.
Pin Name | Function | BANK | DQS | Configuration Function | Differential Pair | LVDS | X16 | MG121N
BANK7 True LVDS Pair
IOT11A | I/O | 7 | none |  | True_of_IOT11B | True | x16 | K11
IOT11B | I/O | 7 | none |  | Comp_of_IOT11A | True | none | L11
IOT15A | I/O | 7 | none |  |  | True | x16 | L10
IOT15B | I/O | 7 | none |  | Comp_of_IOT15A | True | none | K10
IOT19A | I/O | 7 | none |  | True_of_IOT19B | True | x16 | L7
IOT19B | I/O | 7 | none |  | Comp_of_IOT19A | True | none | L8
IOT1A/GCLKT_15/LPLL0_T_IN0 | I/O | 7 | none | GCLKT_15/LPLL0_T_IN0 | True_of_IOT1B | True | x16 | J11
IOT1B/GCLKC_15 | I/O | 7 | none | GCLKC_15 | Comp_of_IOT1A | True | none | J10
IOT21A | I/O | 7 | none |  | True_of_IOT21B | True | x16 | K7
IOT21B | I/O | 7 | none |  | Comp_of_IOT21A | True | none | J7
IOT23A | I/O | 7 | none |  | True_of_IOT23B | True | x16 | L6
IOT23B | I/O | 7 | none |  | Comp_of_IOT23A | True | none | K6
IOT3A/GCLKT_16 | I/O | 7 | none | GCLKT_16 | True_of_IOT3B | True | x16 | H11
IOT3B/GCLKC_16 | I/O | 7 | none | GCLKC_16 | Comp_of_IOT3A | True | none | H10
IOT7A | I/O | 7 | none |  | True_of_IOT7B | True | x16 | G11
IOT7B | I/O | 7 | none |  | Comp_of_IOT7A | True | none | G10
BANK6 True LVDS Pair
IOL12A | I/O | 6 | DQ7 |  | True_of_IOL12B | True | x16 | B11
IOL12B | I/O | 6 | DQ7 |  | Comp_of_IOL12A | True | none | B10
IOL14A/LPLL1_T_IN0 | I/O | 6 | DQ7 | LPLL1_T_IN0 | True_of_IOL14B | True | x16 | A11
IOL14B | I/O | 6 | DQ7 |  | Comp_of_IOL14A | True | none | A10
IOL3A/GCLKT_14A/LPLL0_T_IN2 | I/O | 6 | DQ7 | GCLKT_14A/LPLL0_T_IN2 | True_of_IOL3B | True | x16 | E11
IOL3B/GCLKC_14/LPLL0_C_FB0 | I/O | 6 | DQ7 | GCLKC_14/LPLL0_C_FB0 | Comp_of_IOL3A | True | none | E10
IOL5A/GCLKT_13/LPLL0_T_IN1 | I/O | 6 | DQ7 | GCLKT_13/LPLL0_T_IN1 | True_of_IOL5B | True | x16 | C11
IOL5B/GCLKC_13/LPLL0_C_FB1 | I/O | 6 | DQ7 | GCLKC_13/LPLL0_C_FB1 | Comp_of_IOL5A | True | none | C10
IOL9A | I/O | 6 | DQS7/DQ7 |  | True_of_IOL9B | True | x16 | D11
IOL9B | I/O | 6 | DQS7/DQ7 |  | Comp_of_IOL9A | True | none | D10
BANK5 True LVDS Pair
IOB10A/D03/SSPI_CN/SSI0 | I/O | 5 | none | D03/SSPI_CS_N/SSI0 | True_of_IOB10B | True | x16 | B1_B10A[1]
IOB10B/D04/SI | I/O | 5 | none | D04/SI | Comp_of_IOB10A | True | none | A3_B10B[1]
IOB12A/GCLKT_10B/D07/SSPI_WPN/SSI2 | I/O | 5 | none | GCLKT_10B/D07/SSPI_WPN/SSI2 | True_of_IOB12B | True | x16 | E2
IOB12B/GCLKC_10B/RDWR_B/LPLL1_C_IN1 | I/O | 5 | none | GCLKC_10B/RDWR_B/LPLL1_C_IN1 | Comp_of_IOB12A | True | none | E1
IOB14A/SSPI_CLK | I/O | 5 | none | SSPI_CLK | True_of_IOB14B | True | x16 | C1_B14A[1]
IOB14B/CLKHOLD_N/SSI3 | I/O | 5 | none | CLKHOLD_N/SSI3 | Comp_of_IOB14A | True | none | D1
IOB24A | I/O | 5 | none |  | True_of_IOB24B | True | x16 | A1
IOB26A/GCLKT_12 | I/O | 5 | none | GCLKT_12 | True_of_IOB26B | True | x16 | F2
IOB26B/GCLKC_12 | I/O | 5 | none | GCLKC_12 | Comp_of_IOB26A | True | none | F1
IOB4A/D08/SDA | I/O | 5 | none | D08/SDA | True_of_IOB4B | True | x16 | B2
IOB4B/D09/SCL/LPLL1_C_FB0 | I/O | 5 | none | D09/SCL/LPLL1_C_FB0 | Comp_of_IOB4A | True | none | C2
IOB8A/D05/SO/SSI1 | I/O | 5 | none | D05/SO/SSI1 | True_of_IOB8B | True | x16 | A2_B8A[1]
BANK4 True LVDS Pair
IOB37A/READY | I/O | 4 | none | READY | True_of_IOB37B | True | x16 | E8
IOB37B/MCS_N/CSO_B | I/O | 4 | none | MCS_N/CSO_B | Comp_of_IOB37A | True | none | E6
IOB54A/GCLKT_11B/D01/MI2 | I/O | 4 | none | GCLKT_11B/D01/MI2 | True_of_IOB54B | True | x16 | D5
IOB54B/GCLKC_11B/D02/BPLL_C_FB1/MI3 | I/O | 4 | none | GCLKC_11B/D02/BPLL_C_FB1/MI3 | Comp_of_IOB54A | True | none | E4
IOB56A | I/O | 4 | none |  | True_of_IOB56B | True | x16 | B3
IOB56B | I/O | 4 | none |  | Comp_of_IOB56A | True | none | C3
IOB58A/D00/MISO/MI1/DIN | I/O | 4 | none | D00/MISO/MI1/DIN | True_of_IOB58B | True | x16 | E5
IOB58B/MOSI/CSI_B/MI0 | I/O | 4 | none | MOSI/CSI_B/MI0 | Comp_of_IOB58A | True | none | D6
IOB60A | I/O | 4 | none |  | True_of_IOB60B | True | x16 | E3
IOB62A/CCLK | I/O | 4 | none | CCLK | True_of_IOB62B | True | x16 | E7
BANK3 True LVDS Pair
IOB89A/GCLKT_7/BPLL_T_IN0 | I/O | 3 | DQ4 | GCLKT_7/BPLL_T_IN0 | True_of_IOB89B | True | x16 | G4
IOB89B/GCLKC_7 | I/O | 3 | DQ4 | GCLKC_7 | Comp_of_IOB89A | True | none | H4
IOB91A/GCLKT_6A | I/O | 3 | DQ4 | GCLKT_6A | True_of_IOB91B | True | x16 | H1
IOB91B/GCLKC_6A | I/O | 3 | DQ4 | GCLKC_6A | Comp_of_IOB91A | True | none | H2
BANK2 True LVDS Pair
IOR18A | I/O | 2 | DQ2/DQS_23 |  | True_of_IOR18B | True | x16 | L2
IOR18B | I/O | 2 | DQ2/DQS_23 |  | Comp_of_IOR18A | True | none | L1
IOR20A | I/O | 2 | DQ3 |  | True_of_IOR20B | True | x16 | K1
IOR20B | I/O | 2 | DQ3 |  | Comp_of_IOR20A | True | none | K2
IOR22A | I/O | 2 | DQ3 |  | True_of_IOR22B | True | x16 | J4
IOR22B | I/O | 2 | DQ3 |  | Comp_of_IOR22A | True | none | K4
IOR24A | I/O | 2 | DQ3 |  | True_of_IOR24B | True | x16 | G2
IOR24B | I/O | 2 | DQ3 |  | Comp_of_IOR24A | True | none | G1
IOR31A/GCLKT_4/RPLL1_T_IN0 | I/O | 2 | DQ3 | GCLKT_4/RPLL1_T_IN0 | True_of_IOR31B | True | x16 | L4
IOR31B/GCLKC_4/RPLL1_C_FB1 | I/O | 2 | DQ3 | GCLKC_4/RPLL1_C_FB1 | Comp_of_IOR31A | True | none | L3
IOR33A/GCLKT_5/RPLL1_T_IN1 | I/O | 2 | none | GCLKT_5/RPLL1_T_IN1 | True_of_IOR33B | True | x16 | J1
IOR33B/GCLKC_5/RPLL1_C_FB0 | I/O | 2 | none | GCLKC_5/RPLL1_C_FB0 | Comp_of_IOR33A | True | none | J2
BANK1 True LVDS Pair
IOT61A/GCLKT_2/TPLL_T_IN0 | I/O | 1 | DQS0/DQ0 | GCLKT_2/TPLL_T_IN0 | True_of_IOT61B | True | x16 | H5
IOT61B/GCLKC_2 | I/O | 1 | DQS0/DQ0 | GCLKC_2 | Comp_of_IOT61A | True | none | J5
IOT63A/GCLKT_3/RPLL0_T_IN0 | I/O | 1 | DQ0 | GCLKT_3/RPLL0_T_IN0 | True_of_IOT63B | True | x16 | L5
IOT63B/GCLKC_3 | I/O | 1 | DQ0 | GCLKC_3 | Comp_of_IOT63A | True | none | K5
IOT66A | I/O | 1 | DQ0 |  | True_of_IOT66B | True | x16 | H8
IOT66B | I/O | 1 | DQ0 |  | Comp_of_IOT66A | True | none | H7
IOT68A | I/O | 1 | DQ0 |  | True_of_IOT68B | True | x16 | G7
IOT68B | I/O | 1 | DQ0 |  | Comp_of_IOT68A | True | none | G8
IOT72A | I/O | 1 | DQ0 |  | True_of_IOT72B | True | x16 | F5
IOT72B | I/O | 1 | DQ0 |  | Comp_of_IOT72A | True | none | G5
BANK0 True LVDS Pair
IOT31A | I/O | 0 | none |  | True_of_IOT31B | True | x16 | L9
IOT31B | I/O | 0 | none |  | Comp_of_IOT31A | True | none | K9
IOT56A/GCLKT_0/TPLL_T_IN1 | I/O | 0 | none | GCLKT_0/TPLL_T_IN1 | True_of_IOT56B | True | x16 | J8
IOT56B/GCLKC_0/TPLL_C_FB1 | I/O | 0 | none | GCLKC_0/TPLL_C_FB1 | Comp_of_IOT56A | True | none | K8
IOT58A/GCLKT_1/TPLL_T_IN2 | I/O | 0 | none | GCLKT_1/TPLL_T_IN2 | True_of_IOT58B | True | x16 | F7
IOT58B/GCLKC_1/TPLL_C_FB0 | I/O | 0 | none | GCLKC_1/TPLL_C_FB0 | Comp_of_IOT58A | True | none | F6

## TrueLVDS UG324S
Pin Name | Function | BANK | DQS | Configuration Function | Differential Pair | LVDS | X16 | UG324S
BANK7 True LVDS Pair
IOT11A | I/O | 7 | none |  | True_of_IOT11B | True | x16 | F2
IOT11B | I/O | 7 | none |  | Comp_of_IOT11A | True | none | F1
IOT13A | I/O | 7 | none |  | True_of_IOT13B | True | x16 | J7
IOT13B | I/O | 7 | none |  | Comp_of_IOT13A | True | none | J6
IOT15A | I/O | 7 | none |  | True_of_IOT15B | True | x16 | E3
IOT15B | I/O | 7 | none |  | Comp_of_IOT15A | True | none | E1
IOT17A | I/O | 7 | none |  | True_of_IOT17B | True | x16 | F4
IOT17B | I/O | 7 | none |  | Comp_of_IOT17A | True | none | F3
IOT19A | I/O | 7 | none |  | True_of_IOT19B | True | x16 | D2
IOT19B | I/O | 7 | none |  | Comp_of_IOT19A | True | none | D1
IOT1A/GCLKT_15/LPLL0_T_IN0 | I/O | 7 | none | GCLKT_15/LPLL0_T_IN0 | True_of_IOT1B | True | x16 | H4
IOT1B/GCLKC_15 | I/O | 7 | none | GCLKC_15 | Comp_of_IOT1A | True | none | H3
IOT21A | I/O | 7 | none |  | True_of_IOT21B | True | x16 | L7
IOT21B | I/O | 7 | none |  | Comp_of_IOT21A | True | none | K6
IOT23A | I/O | 7 | none |  | True_of_IOT23B | True | x16 | E4
IOT23B | I/O | 7 | none |  | Comp_of_IOT23A | True | none | D3
IOT25A | I/O | 7 | none |  | True_of_IOT25B | True | x16 | F6
IOT25B | I/O | 7 | none |  | Comp_of_IOT25A | True | none | F5
IOT27A | I/O | 7 | none |  | True_of_IOT27B | True | x16 | C2
IOT27B | I/O | 7 | none |  | Comp_of_IOT27A | True | none | C1
IOT3A/GCLKT_16 | I/O | 7 | none | GCLKT_16 | True_of_IOT3B | True | x16 | L5
IOT3B/GCLKC_16 | I/O | 7 | none | GCLKC_16 | Comp_of_IOT3A | True | none | K5
IOT5A | I/O | 7 | none |  | True_of_IOT5B | True | x16 | H6
IOT5B | I/O | 7 | none |  | Comp_of_IOT5A | True | none | H5
IOT7A | I/O | 7 | none |  | True_of_IOT7B | True | x16 | G3
IOT7B | I/O | 7 | none |  | Comp_of_IOT7A | True | none | G1
IOT9A | I/O | 7 | none |  | True_of_IOT9B | True | x16 | H7
IOT9B | I/O | 7 | none |  | Comp_of_IOT9A | True | none | G6
BANK6 True LVDS Pair
IOL12A | I/O | 6 | DQ7 |  | True_of_IOL12B | True | x16 | K2
IOL12B | I/O | 6 | DQ7 |  | Comp_of_IOL12A | True | none | K1
IOL14A/LPLL1_T_IN0 | I/O | 6 | DQ7 | LPLL1_T_IN0 | True_of_IOL14B | True | x16 | L2
IOL14B | I/O | 6 | DQ7 |  | Comp_of_IOL14A | True | none | L1
IOL16A | I/O | 6 | DQ6/DQS_67 |  | True_of_IOL16B | True | x16 | M3
IOL16B | I/O | 6 | DQ6/DQS_67 |  | Comp_of_IOL16A | True | none | M1
IOL18A | I/O | 6 | DQ6 |  | True_of_IOL18B | True | x16 | N2
IOL18B | I/O | 6 | DQ6 |  | Comp_of_IOL18A | True | none | N1
IOL21A | I/O | 6 | DQS6/DQ6 |  | True_of_IOL21B | True | x16 | P2
IOL21B | I/O | 6 | DQS6/DQ6 |  | Comp_of_IOL21A | True | none | P1
IOL23A | I/O | 6 | DQ6 |  | True_of_IOL23B | True | x16 | T2
IOL23B | I/O | 6 | DQ6 |  | Comp_of_IOL23A | True | none | T1
IOL25A | I/O | 6 | DQ6 |  | True_of_IOL25B | True | x16 | U2
IOL25B | I/O | 6 | DQ6 |  | Comp_of_IOL25A | True | none | U1
IOL27A | I/O | 6 | DQ6 |  | True_of_IOL27B | True | x16 | L6
IOL27B | I/O | 6 | DQ6 |  | Comp_of_IOL27A | True | none | M5
IOL29A | I/O | 6 | none |  | True_of_IOL29B | True | x16 | N4
IOL29B | I/O | 6 | none |  | Comp_of_IOL29A | True | none | N3
IOL31A | I/O | 6 | none |  | True_of_IOL31B | True | x16 | P4
IOL31B | I/O | 6 | none |  | Comp_of_IOL31A | True | none | P3
IOL3A/GCLKT_14A/LPLL0_T_IN2 | I/O | 6 | DQ7 | GCLKT_14A/LPLL0_T_IN2 | True_of_IOL3B | True | x16 | H2
IOL3B/GCLKC_14/LPLL0_C_FB0 | I/O | 6 | DQ7 | GCLKC_14/LPLL0_C_FB0 | Comp_of_IOL3A | True | none | H1
IOL5A/GCLKT_13/LPLL0_T_IN1 | I/O | 6 | DQ7 | GCLKT_13/LPLL0_T_IN1 | True_of_IOL5B | True | x16 | K4
IOL5B/GCLKC_13/LPLL0_C_FB1 | I/O | 6 | DQ7 | GCLKC_13/LPLL0_C_FB1 | Comp_of_IOL5A | True | none | K3
IOL7A | I/O | 6 | DQ7 |  | True_of_IOL7B | True | x16 | J3
IOL7B | I/O | 6 | DQ7 |  | Comp_of_IOL7A | True | none | J1
IOL9A | I/O | 6 | DQS7/DQ7 |  | True_of_IOL9B | True | x16 | L4
IOL9B | I/O | 6 | DQS7/DQ7 |  | Comp_of_IOL9A | True | none | L3
BANK5 True LVDS Pair
IOB10A/D03/SSPI_CN/SSI0 | I/O | 5 | none | D03/SSPI_CS_N/SSI0 | True_of_IOB10B | True | x16 | U5
IOB10B/D04/SI | I/O | 5 | none | D04/SI | Comp_of_IOB10A | True | none | V5
IOB12A/GCLKT_10B/D07/SSPI_WPN/SSI2 | I/O | 5 | none | GCLKT_10B/D07/SSPI_WPN/SSI2 | True_of_IOB12B | True | x16 | R5
IOB12B/GCLKC_10B/RDWR_B/LPLL1_C_IN1 | I/O | 5 | none | GCLKC_10B/RDWR_B/LPLL1_C_IN1 | Comp_of_IOB12A | True | none | T5
IOB14A/SSPI_CLK | I/O | 5 | none | SSPI_CLK | True_of_IOB14B | True | x16 | N6
IOB14B/CLKHOLD_N/SSI3 | I/O | 5 | none | CLKHOLD_N/SSI3 | Comp_of_IOB14A | True | none | P7
IOB16A | I/O | 5 | none |  | True_of_IOB16B | True | x16 | T6
IOB16B | I/O | 5 | none |  | Comp_of_IOB16A | True | none | V6
IOB18A | I/O | 5 | none |  | True_of_IOB18B | True | x16 | N7
IOB18B | I/O | 5 | none |  | Comp_of_IOB18A | True | none | P8
IOB20A | I/O | 5 | none |  | True_of_IOB20B | True | x16 | U7
IOB20B | I/O | 5 | none |  | Comp_of_IOB20A | True | none | V7
IOB22A | I/O | 5 | none |  | True_of_IOB22B | True | x16 | U8
IOB22B | I/O | 5 | none |  | Comp_of_IOB22A | True | none | V8
IOB24A | I/O | 5 | none |  | True_of_IOB24B | True | x16 | M8
IOB24B | I/O | 5 | none |  | Comp_of_IOB24A | True | none | N8
IOB26A/GCLKT_12 | I/O | 5 | none | GCLKT_12 | True_of_IOB26B | True | x16 | M10
IOB26B/GCLKC_12 | I/O | 5 | none | GCLKC_12 | Comp_of_IOB26A | True | none | N9
IOB2A | I/O | 5 | none |  | True_of_IOB2B | True | x16 | T4
IOB2B | I/O | 5 | none |  | Comp_of_IOB2A | True | none | V4
IOB4A/D08/SDA | I/O | 5 | none | D08/SDA | True_of_IOB4B | True | x16 | N5
IOB4B/D09/SCL/LPLL1_C_FB0 | I/O | 5 | none | D09/SCL/LPLL1_C_FB0 | Comp_of_IOB4A | True | none | P6
IOB6A | I/O | 5 | none |  | True_of_IOB6B | True | x16 | R7
IOB6B | I/O | 5 | none |  | Comp_of_IOB6A | True | none | T7
IOB8A/D05/SO/SSI1 | I/O | 5 | none | D05/SO/SSI1 | True_of_IOB8B | True | x16 | R3
IOB8B/D06 | I/O | 5 | none | D06 | Comp_of_IOB8A | True | none | T3
BANK4 True LVDS Pair
IOB29A/GCLKT_11A | I/O | 4 | none | GCLKT_11A | True_of_IOB29B | True | x16 | T9
IOB29B/GCLKC_11A | I/O | 4 | none | GCLKC_11A | Comp_of_IOB29A | True | none | V9
IOB31A/GCLKT_10A/D14 | I/O | 4 | none | GCLKT_10A/D14 | True_of_IOB31B | True | x16 | R8
IOB31B/GCLKC_10A/D15/BPLL_C_FB0 | I/O | 4 | none | GCLKC_10A/D15/BPLL_C_FB0 | Comp_of_IOB31A | True | none | T8
IOB33A/GCLKT_9/D13/BPLL_T_IN1 | I/O | 4 | none | GCLKT_9/D13/BPLL_T_IN1 | True_of_IOB33B | True | x16 | U10
IOB33B/GCLKC_9/EMCCLK | I/O | 4 | none | GCLKC_9/EMCCLK | Comp_of_IOB33A | True | none | V10
IOB35A/GCLKT_8 | I/O | 4 | none | GCLKT_8 | True_of_IOB35B | True | x16 | R10
IOB35B/GCLKC_8 | I/O | 4 | none | GCLKC_8 | Comp_of_IOB35A | True | none | T10
IOB37A/READY | I/O | 4 | none | READY | True_of_IOB37B | True | x16 | U3
IOB37B/MCS_N/CSO_B | I/O | 4 | none | MCS_N/CSO_B | Comp_of_IOB37A | True | none | V3
IOB39A | I/O | 4 | none |  | True_of_IOB39B | True | x16 | U11
IOB39B | I/O | 4 | none |  | Comp_of_IOB39A | True | none | V11
IOB41A | I/O | 4 | none |  | True_of_IOB41B | True | x16 | N10
IOB41B | I/O | 4 | none |  | Comp_of_IOB41A | True | none | P11
IOB43A | I/O | 4 | none |  | True_of_IOB43B | True | x16 | T12
IOB43B | I/O | 4 | none |  | Comp_of_IOB43A | True | none | V12
IOB45A | I/O | 4 | none |  | True_of_IOB45B | True | x16 | R11
IOB45B | I/O | 4 | none |  | Comp_of_IOB45A | True | none | T11
IOB48A | I/O | 4 | none |  | True_of_IOB48B | True | x16 | M11
IOB48B | I/O | 4 | none |  | Comp_of_IOB48A | True | none | N11
IOB50A/D11 | I/O | 4 | none | D11 | True_of_IOB50B | True | x16 | U13
IOB50B/D12 | I/O | 4 | none | D12 | Comp_of_IOB50A | True | none | V13
IOB52A/MODE1 | I/O | 4 | none | MODE1 | True_of_IOB52B | True | x16 | N12
IOB52B/D10 | I/O | 4 | none | D10 | Comp_of_IOB52A | True | none | P12
IOB54A/GCLKT_11B/D01/MI2 | I/O | 4 | none | GCLKT_11B/D01/MI2 | True_of_IOB54B | True | x16 | T14
IOB54B/GCLKC_11B/D02/BPLL_C_FB1/MI3 | I/O | 4 | none | GCLKC_11B/D02/BPLL_C_FB1/MI3 | Comp_of_IOB54A | True | none | V14
IOB56A | I/O | 4 | none |  | True_of_IOB56B | True | x16 | U15
IOB56B | I/O | 4 | none |  | Comp_of_IOB56A | True | none | V15
IOB58A/D00/MISO/MI1/DIN | I/O | 4 | none | D00/MISO/MI1/DIN | True_of_IOB58B | True | x16 | R13
IOB58B/MOSI/CSI_B/MI0 | I/O | 4 | none | MOSI/CSI_B/MI0 | Comp_of_IOB58A | True | none | T13
IOB60A | I/O | 4 | none |  | True_of_IOB60B | True | x16 | U16
IOB60B | I/O | 4 | none |  | Comp_of_IOB60A | True | none | V16
IOB62A/CCLK | I/O | 4 | none | CCLK | True_of_IOB62B | True | x16 | R15
IOB62B/MODE0 | I/O | 4 | none | MODE0 | Comp_of_IOB62A | True | none | T15
BANK3 True LVDS Pair
IOB65A | I/O | 3 | none |  | True_of_IOB65B | True | x16 | P15
IOB65B/DOUT | I/O | 3 | none | DOUT | Comp_of_IOB65A | True | none | P16
IOB67A | I/O | 3 | none |  | True_of_IOB67B | True | x16 | L14
IOB67B | I/O | 3 | none |  | Comp_of_IOB67A | True | none | M13
IOB69A | I/O | 3 | DQ5 |  | True_of_IOB69B | True | x16 | M14
IOB69B | I/O | 3 | DQ5 |  | Comp_of_IOB69A | True | none | N14
IOB71A | I/O | 3 | DQ5 |  | True_of_IOB71B | True | x16 | U17
IOB71B | I/O | 3 | DQ5 |  | Comp_of_IOB71A | True | none | U18
IOB73A | I/O | 3 | DQ5 |  | True_of_IOB73B | True | x16 | T17
IOB73B | I/O | 3 | DQ5 |  | Comp_of_IOB73A | True | none | T18
IOB75A/GCLKT_6B | I/O | 3 | DQS5/DQ5 | GCLKT_6B | True_of_IOB75B | True | x16 | N15
IOB75B/GCLKC_6B | I/O | 3 | DQS5/DQ5 | GCLKC_6B | Comp_of_IOB75A | True | none | N16
IOB77A | I/O | 3 | DQ5 |  | True_of_IOB77B | True | x16 | P17
IOB77B | I/O | 3 | DQ5 |  | Comp_of_IOB77A | True | none | P18
IOB79A | I/O | 3 | DQ5/DQS_45 |  | True_of_IOB79B | True | x16 | N17
IOB79B | I/O | 3 | DQ5/DQS_45 |  | Comp_of_IOB79A | True | none | N18
IOB81A | I/O | 3 | DQ4 |  | True_of_IOB81B | True | x16 | M16
IOB81B | I/O | 3 | DQ4 |  | Comp_of_IOB81A | True | none | M18
IOB83A | I/O | 3 | DQ4 |  | True_of_IOB83B | True | x16 | L17
IOB83B | I/O | 3 | DQ4 |  | Comp_of_IOB83A | True | none | L18
IOB85A | I/O | 3 | DQS4/DQ4 |  | True_of_IOB85B | True | x16 | K17
IOB85B | I/O | 3 | DQS4/DQ4 |  | Comp_of_IOB85A | True | none | K18
IOB87A | I/O | 3 | DQ4 |  | True_of_IOB87B | True | x16 | J16
IOB87B | I/O | 3 | DQ4 |  | Comp_of_IOB87A | True | none | J18
IOB89A/GCLKT_7/BPLL_T_IN0 | I/O | 3 | DQ4 | GCLKT_7/BPLL_T_IN0 | True_of_IOB89B | True | x16 | H17
IOB89B/GCLKC_7 | I/O | 3 | DQ4 | GCLKC_7 | Comp_of_IOB89A | True | none | H18
IOB91A/GCLKT_6A | I/O | 3 | DQ4 | GCLKT_6A | True_of_IOB91B | True | x16 | L15
IOB91B/GCLKC_6A | I/O | 3 | DQ4 | GCLKC_6A | Comp_of_IOB91A | True | none | L16
BANK2 True LVDS Pair
IOR12A | I/O | 2 | DQS2/DQ2 |  | True_of_IOR12B | True | x16 | D17
IOR12B/ADCINCLK | I/O | 2 | DQS2/DQ2 | ADCINCLK | Comp_of_IOR12A | True | none | D18
IOR14A | I/O | 2 | DQ2 |  | True_of_IOR14B | True | x16 | F15
IOR14B/ADCOTEST | I/O | 2 | DQ2 | ADCOTEST | Comp_of_IOR14A | True | none | F16
IOR16A | I/O | 2 | DQ2 |  | True_of_IOR16B | True | x16 | E16
IOR16B | I/O | 2 | DQ2 |  | Comp_of_IOR16A | True | none | E18
IOR18A | I/O | 2 | DQ2/DQS_23 |  | True_of_IOR18B | True | x16 | H13
IOR18B | I/O | 2 | DQ2/DQS_23 |  | Comp_of_IOR18A | True | none | H14
IOR20A | I/O | 2 | DQ3 |  | True_of_IOR20B | True | x16 | F17
IOR20B | I/O | 2 | DQ3 |  | Comp_of_IOR20A | True | none | F18
IOR22A | I/O | 2 | DQ3 |  | True_of_IOR22B | True | x16 | G16
IOR22B | I/O | 2 | DQ3 |  | Comp_of_IOR22A | True | none | G18
IOR24A | I/O | 2 | DQ3 |  | True_of_IOR24B | True | x16 | H15
IOR24B | I/O | 2 | DQ3 |  | Comp_of_IOR24A | True | none | H16
IOR26A | I/O | 2 | DQS3/DQ3 |  | True_of_IOR26B | True | x16 | J13
IOR26B | I/O | 2 | DQS3/DQ3 |  | Comp_of_IOR26A | True | none | K14
IOR29A | I/O | 2 | DQ3 |  | True_of_IOR29B | True | x16 | K12
IOR29B | I/O | 2 | DQ3 |  | Comp_of_IOR29A | True | none | K13
IOR31A/GCLKT_4/RPLL1_T_IN0 | I/O | 2 | DQ3 | GCLKT_4/RPLL1_T_IN0 | True_of_IOR31B | True | x16 | L12
IOR31B/GCLKC_4/RPLL1_C_FB1 | I/O | 2 | DQ3 | GCLKC_4/RPLL1_C_FB1 | Comp_of_IOR31A | True | none | L13
IOR33A/GCLKT_5/RPLL1_T_IN1 | I/O | 2 | none | GCLKT_5/RPLL1_T_IN1 | True_of_IOR33B | True | x16 | K15
IOR33B/GCLKC_5/RPLL1_C_FB0 | I/O | 2 | none | GCLKC_5/RPLL1_C_FB0 | Comp_of_IOR33A | True | none | K16
IOR5A | I/O | 2 | none |  | True_of_IOR5B | True | x16 | H12
IOR5B | I/O | 2 | none |  | Comp_of_IOR5A | True | none | G13
IOR7A | I/O | 2 | DQ2 |  | True_of_IOR7B | True | x16 | F14
IOR7B | I/O | 2 | DQ2 |  | Comp_of_IOR7A | True | none | G14
IOR9A | I/O | 2 | DQ2 |  | True_of_IOR9B | True | x16 | C17
IOR9B/MCKTEST | I/O | 2 | DQ2 | MCKTEST | Comp_of_IOR9A | True | none | C18
BANK1 True LVDS Pair
IOT61A/GCLKT_2/TPLL_T_IN0 | I/O | 1 | DQS0/DQ0 | GCLKT_2/TPLL_T_IN0 | True_of_IOT61B | True | x16 | D11
IOT61B/GCLKC_2 | I/O | 1 | DQS0/DQ0 | GCLKC_2 | Comp_of_IOT61A | True | none | C11
IOT63A/GCLKT_3/RPLL0_T_IN0 | I/O | 1 | DQ0 | GCLKT_3/RPLL0_T_IN0 | True_of_IOT63B | True | x16 | C10
IOT63B/GCLKC_3 | I/O | 1 | DQ0 | GCLKC_3 | Comp_of_IOT63A | True | none | A10
IOT66A | I/O | 1 | DQ0 |  | True_of_IOT66B | True | x16 | G9
IOT66B | I/O | 1 | DQ0 |  | Comp_of_IOT66A | True | none | F9
IOT68A | I/O | 1 | DQ0 |  | True_of_IOT68B | True | x16 | B11
IOT68B | I/O | 1 | DQ0 |  | Comp_of_IOT68A | True | none | A11
IOT70A | I/O | 1 | DQ0 |  | True_of_IOT70B | True | x16 | G11
IOT70B | I/O | 1 | DQ0 |  | Comp_of_IOT70A | True | none | F10
IOT72A | I/O | 1 | DQ0 |  | True_of_IOT72B | True | x16 | B12
IOT72B | I/O | 1 | DQ0 |  | Comp_of_IOT72A | True | none | A12
IOT74A | I/O | 1 | DQ1/DQS_01 |  | True_of_IOT74B | True | x16 | F11
IOT74B | I/O | 1 | DQ1/DQS_01 |  | Comp_of_IOT74A | True | none | E11
IOT76A | I/O | 1 | DQ1 |  | True_of_IOT76B | True | x16 | D12
IOT76B | I/O | 1 | DQ1 |  | Comp_of_IOT76A | True | none | C12
IOT78A | I/O | 1 | DQ1 |  | True_of_IOT78B | True | x16 | C13
IOT78B | I/O | 1 | DQ1 |  | Comp_of_IOT78A | True | none | A13
IOT80A | I/O | 1 | DQS1/DQ1 |  | True_of_IOT80B | True | x16 | F12
IOT80B | I/O | 1 | DQS1/DQ1 |  | Comp_of_IOT80A | True | none | E12
IOT83A | I/O | 1 | DQ1 |  | True_of_IOT83B | True | x16 | B14
IOT83B | I/O | 1 | DQ1 |  | Comp_of_IOT83A | True | none | A14
IOT85A | I/O | 1 | DQ1 |  | True_of_IOT85B | True | x16 | F13
IOT85B | I/O | 1 | DQ1 |  | Comp_of_IOT85A | True | none | E13
IOT87A | I/O | 1 | none |  | True_of_IOT87B | True | x16 | C15
IOT87B | I/O | 1 | none |  | Comp_of_IOT87A | True | none | A15
IOT89A/RPLL0_T_FB1 | I/O | 1 | none | RPLL0_T_FB1 | True_of_IOT89B | True | x16 | D14
IOT89B | I/O | 1 | none |  | Comp_of_IOT89A | True | none | C14
IOT91A/RPLL0_T_IN1 | I/O | 1 | none | RPLL0_T_IN1 | True_of_IOT91B | True | x16 | B16
IOT91B/RPLL0_C_FB0 | I/O | 1 | none | RPLL0_C_FB0 | Comp_of_IOT91A | True | none | A16
BANK0 True LVDS Pair
IOT29A/PUDC_B | I/O | 0 | none | PUDC_B | True_of_IOT29B | True | x16 | D4
IOT29B | I/O | 0 | none |  | Comp_of_IOT29A | True | none | C4
IOT31A | I/O | 0 | none |  | True_of_IOT31B | True | x16 | B2
IOT31B | I/O | 0 | none |  | Comp_of_IOT31A | True | none | A2
IOT33A | I/O | 0 | none |  | True_of_IOT33B | True | x16 | D6
IOT33B | I/O | 0 | none |  | Comp_of_IOT33A | True | none | C6
IOT35A | I/O | 0 | none |  | True_of_IOT35B | True | x16 | B3
IOT35B | I/O | 0 | none |  | Comp_of_IOT35A | True | none | A3
IOT37A | I/O | 0 | none |  | True_of_IOT37B | True | x16 | B4
IOT37B | I/O | 0 | none |  | Comp_of_IOT37A | True | none | A4
IOT39A | I/O | 0 | none |  | True_of_IOT39B | True | x16 | C5
IOT39B | I/O | 0 | none |  | Comp_of_IOT39A | True | none | A5
IOT41A | I/O | 0 | none |  | True_of_IOT41B | True | x16 | F7
IOT41B | I/O | 0 | none |  | Comp_of_IOT41A | True | none | E6
IOT43A | I/O | 0 | none |  | True_of_IOT43B | True | x16 | B6
IOT43B | I/O | 0 | none |  | Comp_of_IOT43A | True | none | A6
IOT45A | I/O | 0 | none |  | True_of_IOT45B | True | x16 | E7
IOT45B | I/O | 0 | none |  | Comp_of_IOT45A | True | none | E8
IOT48A | I/O | 0 | none |  | True_of_IOT48B | True | x16 | C7
IOT48B | I/O | 0 | none |  | Comp_of_IOT48A | True | none | A7
IOT50A | I/O | 0 | none |  | True_of_IOT50B | True | x16 | D8
IOT50B | I/O | 0 | none |  | Comp_of_IOT50A | True | none | C8
IOT52A | I/O | 0 | none |  | True_of_IOT52B | True | x16 | G8
IOT52B | I/O | 0 | none |  | Comp_of_IOT52A | True | none | F8
IOT54A | I/O | 0 | none |  | True_of_IOT54B | True | x16 | B8
IOT54B | I/O | 0 | none |  | Comp_of_IOT54A | True | none | A8
IOT56A/GCLKT_0/TPLL_T_IN1 | I/O | 0 | none | GCLKT_0/TPLL_T_IN1 | True_of_IOT56B | True | x16 | D9
IOT56B/GCLKC_0/TPLL_C_FB1 | I/O | 0 | none | GCLKC_0/TPLL_C_FB1 | Comp_of_IOT56A | True | none | C9
IOT58A/GCLKT_1/TPLL_T_IN2 | I/O | 0 | none | GCLKT_1/TPLL_T_IN2 | True_of_IOT58B | True | x16 | B9
IOT58B/GCLKC_1/TPLL_C_FB0 | I/O | 0 | none | GCLKC_1/TPLL_C_FB0 | Comp_of_IOT58A | True | none | A9

## TrueLVDS UG324
Pin Name | Function | BANK | DQS | Configuration Function | Differential Pair | LVDS | X16 | UG324
BANK7 True LVDS Pair
IOT11A | I/O | 7 | none |  | True_of_IOT11B | True | x16 | F2
IOT11B | I/O | 7 | none |  | Comp_of_IOT11A | True | none | F1
IOT13A | I/O | 7 | none |  | True_of_IOT13B | True | x16 | J7
IOT13B | I/O | 7 | none |  | Comp_of_IOT13A | True | none | J6
IOT15A | I/O | 7 | none |  | True_of_IOT15B | True | x16 | E3
IOT15B | I/O | 7 | none |  | Comp_of_IOT15A | True | none | E1
IOT17A | I/O | 7 | none |  | True_of_IOT17B | True | x16 | F4
IOT17B | I/O | 7 | none |  | Comp_of_IOT17A | True | none | F3
IOT19A | I/O | 7 | none |  | True_of_IOT19B | True | x16 | D2
IOT19B | I/O | 7 | none |  | Comp_of_IOT19A | True | none | D1
IOT1A/GCLKT_15/LPLL0_T_IN0 | I/O | 7 | none | GCLKT_15/LPLL0_T_IN0 | True_of_IOT1B | True | x16 | H4
IOT1B/GCLKC_15 | I/O | 7 | none | GCLKC_15 | Comp_of_IOT1A | True | none | H3
IOT21A | I/O | 7 | none |  | True_of_IOT21B | True | x16 | L7
IOT21B | I/O | 7 | none |  | Comp_of_IOT21A | True | none | K6
IOT23A | I/O | 7 | none |  | True_of_IOT23B | True | x16 | E4
IOT23B | I/O | 7 | none |  | Comp_of_IOT23A | True | none | D3
IOT25A | I/O | 7 | none |  | True_of_IOT25B | True | x16 | F6
IOT25B | I/O | 7 | none |  | Comp_of_IOT25A | True | none | F5
IOT27A | I/O | 7 | none |  | True_of_IOT27B | True | x16 | C2
IOT27B | I/O | 7 | none |  | Comp_of_IOT27A | True | none | C1
IOT3A/GCLKT_16 | I/O | 7 | none | GCLKT_16 | True_of_IOT3B | True | x16 | L5
IOT3B/GCLKC_16 | I/O | 7 | none | GCLKC_16 | Comp_of_IOT3A | True | none | K5
IOT5B | I/O | 7 | none |  | Comp_of_IOT5A | True | none | H5
IOT7A | I/O | 7 | none |  | True_of_IOT7B | True | x16 | G3
IOT7B | I/O | 7 | none |  | Comp_of_IOT7A | True | none | G1
IOT9A | I/O | 7 | none |  | True_of_IOT9B | True | x16 | H7
IOT9B | I/O | 7 | none |  | Comp_of_IOT9A | True | none | G6
BANK6 True LVDS Pair
IOL12A | I/O | 6 | DQ7 |  | True_of_IOL12B | True | x16 | K2
IOL12B | I/O | 6 | DQ7 |  | Comp_of_IOL12A | True | none | K1
IOL14A/LPLL1_T_IN0 | I/O | 6 | DQ7 | LPLL1_T_IN0 | True_of_IOL14B | True | x16 | L2
IOL14B | I/O | 6 | DQ7 |  | Comp_of_IOL14A | True | none | L1
IOL16A | I/O | 6 | DQ6/DQS_67 |  | True_of_IOL16B | True | x16 | M3
IOL16B | I/O | 6 | DQ6/DQS_67 |  | Comp_of_IOL16A | True | none | M1
IOL18A | I/O | 6 | DQ6 |  | True_of_IOL18B | True | x16 | N2
IOL18B | I/O | 6 | DQ6 |  | Comp_of_IOL18A | True | none | N1
IOL21A | I/O | 6 | DQS6/DQ6 |  | True_of_IOL21B | True | x16 | P2
IOL21B | I/O | 6 | DQS6/DQ6 |  | Comp_of_IOL21A | True | none | P1
IOL3A/GCLKT_14A/LPLL0_T_IN2 | I/O | 6 | DQ7 | GCLKT_14A/LPLL0_T_IN2 | True_of_IOL3B | True | x16 | H2
IOL3B/GCLKC_14/LPLL0_C_FB0 | I/O | 6 | DQ7 | GCLKC_14/LPLL0_C_FB0 | Comp_of_IOL3A | True | none | H1
IOL5A/GCLKT_13/LPLL0_T_IN1 | I/O | 6 | DQ7 | GCLKT_13/LPLL0_T_IN1 | True_of_IOL5B | True | x16 | K4
IOL5B/GCLKC_13/LPLL0_C_FB1 | I/O | 6 | DQ7 | GCLKC_13/LPLL0_C_FB1 | Comp_of_IOL5A | True | none | K3
IOL7B | I/O | 6 | DQ7 |  | Comp_of_IOL7A | True | none | J1
IOL9A | I/O | 6 | DQS7/DQ7 |  | True_of_IOL9B | True | x16 | L4
IOL9B | I/O | 6 | DQS7/DQ7 |  | Comp_of_IOL9A | True | none | L3
BANK5 True LVDS Pair
IOB10A/D03/SSPI_CN/SSI0 | I/O | 5 | none | D03/SSPI_CS_N/SSI0 | True_of_IOB10B | True | x16 | U5
IOB10B/D04/SI | I/O | 5 | none | D04/SI | Comp_of_IOB10A | True | none | V5
IOB12A/GCLKT_10B/D07/SSPI_WPN/SSI2 | I/O | 5 | none | GCLKT_10B/D07/SSPI_WPN/SSI2 | True_of_IOB12B | True | x16 | R5
IOB12B/GCLKC_10B/RDWR_B/LPLL1_C_IN1 | I/O | 5 | none | GCLKC_10B/RDWR_B/LPLL1_C_IN1 | Comp_of_IOB12A | True | none | T5
IOB14A/SSPI_CLK | I/O | 5 | none | SSPI_CLK | True_of_IOB14B | True | x16 | N6
IOB14B/CLKHOLD_N/SSI3 | I/O | 5 | none | CLKHOLD_N/SSI3 | Comp_of_IOB14A | True | none | P7
IOB16A | I/O | 5 | none |  | True_of_IOB16B | True | x16 | T6
IOB16B | I/O | 5 | none |  | Comp_of_IOB16A | True | none | V6
IOB18B | I/O | 5 | none |  | Comp_of_IOB18A | True | none | P8
IOB20A | I/O | 5 | none |  | True_of_IOB20B | True | x16 | U7
IOB20B | I/O | 5 | none |  | Comp_of_IOB20A | True | none | V7
IOB22A | I/O | 5 | none |  | True_of_IOB22B | True | x16 | U8
IOB22B | I/O | 5 | none |  | Comp_of_IOB22A | True | none | V8
IOB24A | I/O | 5 | none |  | True_of_IOB24B | True | x16 | M8
IOB24B | I/O | 5 | none |  | Comp_of_IOB24A | True | none | N8
IOB26A/GCLKT_12 | I/O | 5 | none | GCLKT_12 | True_of_IOB26B | True | x16 | M10
IOB26B/GCLKC_12 | I/O | 5 | none | GCLKC_12 | Comp_of_IOB26A | True | none | N9
IOB2A | I/O | 5 | none |  | True_of_IOB2B | True | x16 | T4
IOB4A/D08/SDA | I/O | 5 | none | D08/SDA | True_of_IOB4B | True | x16 | N5
IOB4B/D09/SCL/LPLL1_C_FB0 | I/O | 5 | none | D09/SCL/LPLL1_C_FB0 | Comp_of_IOB4A | True | none | P6
IOB6A | I/O | 5 | none |  | True_of_IOB6B | True | x16 | R7
IOB6B | I/O | 5 | none |  | Comp_of_IOB6A | True | none | T7
IOB8A/D05/SO/SSI1 | I/O | 5 | none | D05/SO/SSI1 | True_of_IOB8B | True | x16 | R3
IOB8B/D06 | I/O | 5 | none | D06 | Comp_of_IOB8A | True | none | T3
BANK4 True LVDS Pair
IOB29A/GCLKT_11A | I/O | 4 | none | GCLKT_11A | True_of_IOB29B | True | x16 | T9
IOB29B/GCLKC_11A | I/O | 4 | none | GCLKC_11A | Comp_of_IOB29A | True | none | V9
IOB31A/GCLKT_10A/D14 | I/O | 4 | none | GCLKT_10A/D14 | True_of_IOB31B | True | x16 | R8
IOB31B/GCLKC_10A/D15/BPLL_C_FB0 | I/O | 4 | none | GCLKC_10A/D15/BPLL_C_FB0 | Comp_of_IOB31A | True | none | T8
IOB33A/GCLKT_9/D13/BPLL_T_IN1 | I/O | 4 | none | GCLKT_9/D13/BPLL_T_IN1 | True_of_IOB33B | True | x16 | U10
IOB33B/GCLKC_9/EMCCLK | I/O | 4 | none | GCLKC_9/EMCCLK | Comp_of_IOB33A | True | none | V10
IOB35A/GCLKT_8 | I/O | 4 | none | GCLKT_8 | True_of_IOB35B | True | x16 | R10
IOB35B/GCLKC_8 | I/O | 4 | none | GCLKC_8 | Comp_of_IOB35A | True | none | T10
IOB37A/READY | I/O | 4 | none | READY | True_of_IOB37B | True | x16 | U3
IOB37B/MCS_N/CSO_B | I/O | 4 | none | MCS_N/CSO_B | Comp_of_IOB37A | True | none | V3
IOB39A | I/O | 4 | none |  | True_of_IOB39B | True | x16 | U11
IOB39B | I/O | 4 | none |  | Comp_of_IOB39A | True | none | V11
IOB41A | I/O | 4 | none |  | True_of_IOB41B | True | x16 | N10
IOB41B | I/O | 4 | none |  | Comp_of_IOB41A | True | none | P11
IOB43A | I/O | 4 | none |  | True_of_IOB43B | True | x16 | T12
IOB43B | I/O | 4 | none |  | Comp_of_IOB43A | True | none | V12
IOB45A | I/O | 4 | none |  | True_of_IOB45B | True | x16 | R11
IOB45B | I/O | 4 | none |  | Comp_of_IOB45A | True | none | T11
IOB48A | I/O | 4 | none |  | True_of_IOB48B | True | x16 | M11
IOB48B | I/O | 4 | none |  | Comp_of_IOB48A | True | none | N11
IOB50A/D11 | I/O | 4 | none | D11 | True_of_IOB50B | True | x16 | U13
IOB50B/D12 | I/O | 4 | none | D12 | Comp_of_IOB50A | True | none | V13
IOB52A/MODE1 | I/O | 4 | none | MODE1 | True_of_IOB52B | True | x16 | N12
IOB52B/D10 | I/O | 4 | none | D10 | Comp_of_IOB52A | True | none | P12
IOB54A/GCLKT_11B/D01/MI2 | I/O | 4 | none | GCLKT_11B/D01/MI2 | True_of_IOB54B | True | x16 | T14
IOB54B/GCLKC_11B/D02/BPLL_C_FB1/MI3 | I/O | 4 | none | GCLKC_11B/D02/BPLL_C_FB1/MI3 | Comp_of_IOB54A | True | none | V14
IOB56A | I/O | 4 | none |  | True_of_IOB56B | True | x16 | U15
IOB56B | I/O | 4 | none |  | Comp_of_IOB56A | True | none | V15
IOB58A/D00/MISO/MI1/DIN | I/O | 4 | none | D00/MISO/MI1/DIN | True_of_IOB58B | True | x16 | R13
IOB58B/MOSI/CSI_B/MI0 | I/O | 4 | none | MOSI/CSI_B/MI0 | Comp_of_IOB58A | True | none | T13
IOB60A | I/O | 4 | none |  | True_of_IOB60B | True | x16 | U16
IOB60B | I/O | 4 | none |  | Comp_of_IOB60A | True | none | V16
IOB62A/CCLK | I/O | 4 | none | CCLK | True_of_IOB62B | True | x16 | R15
IOB62B/MODE0 | I/O | 4 | none | MODE0 | Comp_of_IOB62A | True | none | T15
BANK3 True LVDS Pair
IOB65A | I/O | 3 | none |  | True_of_IOB65B | True | x16 | P15
IOB65B/DOUT | I/O | 3 | none | DOUT | Comp_of_IOB65A | True | none | P16
IOB67A | I/O | 3 | none |  | True_of_IOB67B | True | x16 | L14
IOB67B | I/O | 3 | none |  | Comp_of_IOB67A | True | none | M13
IOB69A | I/O | 3 | DQ5 |  | True_of_IOB69B | True | x16 | M14
IOB69B | I/O | 3 | DQ5 |  | Comp_of_IOB69A | True | none | N14
IOB71A | I/O | 3 | DQ5 |  | True_of_IOB71B | True | x16 | U17
IOB71B | I/O | 3 | DQ5 |  | Comp_of_IOB71A | True | none | U18
IOB73A | I/O | 3 | DQ5 |  | True_of_IOB73B | True | x16 | T17
IOB73B | I/O | 3 | DQ5 |  | Comp_of_IOB73A | True | none | T18
IOB75A/GCLKT_6B | I/O | 3 | DQS5/DQ5 | GCLKT_6B | True_of_IOB75B | True | x16 | N15
IOB75B/GCLKC_6B | I/O | 3 | DQS5/DQ5 | GCLKC_6B | Comp_of_IOB75A | True | none | N16
IOB77A | I/O | 3 | DQ5 |  | True_of_IOB77B | True | x16 | P17
IOB77B | I/O | 3 | DQ5 |  | Comp_of_IOB77A | True | none | P18
IOB79A | I/O | 3 | DQ5/DQS_45 |  | True_of_IOB79B | True | x16 | N17
IOB79B | I/O | 3 | DQ5/DQS_45 |  | Comp_of_IOB79A | True | none | N18
IOB81A | I/O | 3 | DQ4 |  | True_of_IOB81B | True | x16 | M16
IOB81B | I/O | 3 | DQ4 |  | Comp_of_IOB81A | True | none | M18
IOB83A | I/O | 3 | DQ4 |  | True_of_IOB83B | True | x16 | L17
IOB83B | I/O | 3 | DQ4 |  | Comp_of_IOB83A | True | none | L18
IOB85A | I/O | 3 | DQS4/DQ4 |  | True_of_IOB85B | True | x16 | K17
IOB85B | I/O | 3 | DQS4/DQ4 |  | Comp_of_IOB85A | True | none | K18
IOB87A | I/O | 3 | DQ4 |  | True_of_IOB87B | True | x16 | J16
IOB89A/GCLKT_7/BPLL_T_IN0 | I/O | 3 | DQ4 | GCLKT_7/BPLL_T_IN0 | True_of_IOB89B | True | x16 | H17
IOB89B/GCLKC_7 | I/O | 3 | DQ4 | GCLKC_7 | Comp_of_IOB89A | True | none | H18
IOB91A/GCLKT_6A | I/O | 3 | DQ4 | GCLKT_6A | True_of_IOB91B | True | x16 | L15
IOB91B/GCLKC_6A | I/O | 3 | DQ4 | GCLKC_6A | Comp_of_IOB91A | True | none | L16
BANK2 True LVDS Pair
IOR12A | I/O | 2 | DQS2/DQ2 |  | True_of_IOR12B | True | x16 | D17
IOR12B/ADCINCLK | I/O | 2 | DQS2/DQ2 | ADCINCLK | Comp_of_IOR12A | True | none | D18
IOR14A | I/O | 2 | DQ2 |  | True_of_IOR14B | True | x16 | F15
IOR14B/ADCOTEST | I/O | 2 | DQ2 | ADCOTEST | Comp_of_IOR14A | True | none | F16
IOR16A | I/O | 2 | DQ2 |  | True_of_IOR16B | True | x16 | E16
IOR16B | I/O | 2 | DQ2 |  | Comp_of_IOR16A | True | none | E18
IOR18A | I/O | 2 | DQ2/DQS_23 |  | True_of_IOR18B | True | x16 | H13
IOR18B | I/O | 2 | DQ2/DQS_23 |  | Comp_of_IOR18A | True | none | H14
IOR20A | I/O | 2 | DQ3 |  | True_of_IOR20B | True | x16 | F17
IOR20B | I/O | 2 | DQ3 |  | Comp_of_IOR20A | True | none | F18
IOR22A | I/O | 2 | DQ3 |  | True_of_IOR22B | True | x16 | G16
IOR22B | I/O | 2 | DQ3 |  | Comp_of_IOR22A | True | none | G18
IOR24A | I/O | 2 | DQ3 |  | True_of_IOR24B | True | x16 | H15
IOR26A | I/O | 2 | DQS3/DQ3 |  | True_of_IOR26B | True | x16 | J13
IOR26B | I/O | 2 | DQS3/DQ3 |  | Comp_of_IOR26A | True | none | K14
IOR29A | I/O | 2 | DQ3 |  | True_of_IOR29B | True | x16 | K12
IOR29B | I/O | 2 | DQ3 |  | Comp_of_IOR29A | True | none | K13
IOR31A/GCLKT_4/RPLL1_T_IN0 | I/O | 2 | DQ3 | GCLKT_4/RPLL1_T_IN0 | True_of_IOR31B | True | x16 | L12
IOR31B/GCLKC_4/RPLL1_C_FB1 | I/O | 2 | DQ3 | GCLKC_4/RPLL1_C_FB1 | Comp_of_IOR31A | True | none | L13
IOR33A/GCLKT_5/RPLL1_T_IN1 | I/O | 2 | none | GCLKT_5/RPLL1_T_IN1 | True_of_IOR33B | True | x16 | K15
IOR33B/GCLKC_5/RPLL1_C_FB0 | I/O | 2 | none | GCLKC_5/RPLL1_C_FB0 | Comp_of_IOR33A | True | none | K16
IOR5A | I/O | 2 | none |  | True_of_IOR5B | True | x16 | H12
IOR5B | I/O | 2 | none |  | Comp_of_IOR5A | True | none | G13
IOR7A | I/O | 2 | DQ2 |  | True_of_IOR7B | True | x16 | F14
IOR7B | I/O | 2 | DQ2 |  | Comp_of_IOR7A | True | none | G14
IOR9A | I/O | 2 | DQ2 |  | True_of_IOR9B | True | x16 | C17
IOR9B/MCKTEST | I/O | 2 | DQ2 | MCKTEST | Comp_of_IOR9A | True | none | C18
BANK1 True LVDS Pair
IOT61A/GCLKT_2/TPLL_T_IN0 | I/O | 1 | DQS0/DQ0 | GCLKT_2/TPLL_T_IN0 | True_of_IOT61B | True | x16 | D11
IOT61B/GCLKC_2 | I/O | 1 | DQS0/DQ0 | GCLKC_2 | Comp_of_IOT61A | True | none | C11
IOT63A/GCLKT_3/RPLL0_T_IN0 | I/O | 1 | DQ0 | GCLKT_3/RPLL0_T_IN0 | True_of_IOT63B | True | x16 | C10
IOT63B/GCLKC_3 | I/O | 1 | DQ0 | GCLKC_3 | Comp_of_IOT63A | True | none | A10
IOT66A | I/O | 1 | DQ0 |  | True_of_IOT66B | True | x16 | G9
IOT66B | I/O | 1 | DQ0 |  | Comp_of_IOT66A | True | none | F9
IOT68A | I/O | 1 | DQ0 |  | True_of_IOT68B | True | x16 | B11
IOT68B | I/O | 1 | DQ0 |  | Comp_of_IOT68A | True | none | A11
IOT70A | I/O | 1 | DQ0 |  | True_of_IOT70B | True | x16 | G11
IOT70B | I/O | 1 | DQ0 |  | Comp_of_IOT70A | True | none | F10
IOT72B | I/O | 1 | DQ0 |  | Comp_of_IOT72A | True | none | A12
IOT74A | I/O | 1 | DQ1/DQS_01 |  | True_of_IOT74B | True | x16 | F11
IOT74B | I/O | 1 | DQ1/DQS_01 |  | Comp_of_IOT74A | True | none | E11
IOT76A | I/O | 1 | DQ1 |  | True_of_IOT76B | True | x16 | D12
IOT76B | I/O | 1 | DQ1 |  | Comp_of_IOT76A | True | none | C12
IOT78A | I/O | 1 | DQ1 |  | True_of_IOT78B | True | x16 | C13
IOT78B | I/O | 1 | DQ1 |  | Comp_of_IOT78A | True | none | A13
IOT80A | I/O | 1 | DQS1/DQ1 |  | True_of_IOT80B | True | x16 | F12
IOT80B | I/O | 1 | DQS1/DQ1 |  | Comp_of_IOT80A | True | none | E12
IOT83A | I/O | 1 | DQ1 |  | True_of_IOT83B | True | x16 | B14
IOT83B | I/O | 1 | DQ1 |  | Comp_of_IOT83A | True | none | A14
IOT85A | I/O | 1 | DQ1 |  | True_of_IOT85B | True | x16 | F13
IOT85B | I/O | 1 | DQ1 |  | Comp_of_IOT85A | True | none | E13
IOT87A | I/O | 1 | none |  | True_of_IOT87B | True | x16 | C15
IOT87B | I/O | 1 | none |  | Comp_of_IOT87A | True | none | A15
IOT89A/RPLL0_T_FB1 | I/O | 1 | none | RPLL0_T_FB1 | True_of_IOT89B | True | x16 | D14
IOT89B | I/O | 1 | none |  | Comp_of_IOT89A | True | none | C14
IOT91A/RPLL0_T_IN1 | I/O | 1 | none | RPLL0_T_IN1 | True_of_IOT91B | True | x16 | B16
IOT91B/RPLL0_C_FB0 | I/O | 1 | none | RPLL0_C_FB0 | Comp_of_IOT91A | True | none | A16
BANK0 True LVDS Pair
IOT29A/PUDC_B | I/O | 0 | none | PUDC_B | True_of_IOT29B | True | x16 | D4
IOT29B | I/O | 0 | none |  | Comp_of_IOT29A | True | none | C4
IOT31A | I/O | 0 | none |  | True_of_IOT31B | True | x16 | B2
IOT31B | I/O | 0 | none |  | Comp_of_IOT31A | True | none | A2
IOT33A | I/O | 0 | none |  | True_of_IOT33B | True | x16 | D6
IOT33B | I/O | 0 | none |  | Comp_of_IOT33A | True | none | C6
IOT35A | I/O | 0 | none |  | True_of_IOT35B | True | x16 | B3
IOT35B | I/O | 0 | none |  | Comp_of_IOT35A | True | none | A3
IOT37A | I/O | 0 | none |  | True_of_IOT37B | True | x16 | B4
IOT37B | I/O | 0 | none |  | Comp_of_IOT37A | True | none | A4
IOT39A | I/O | 0 | none |  | True_of_IOT39B | True | x16 | C5
IOT39B | I/O | 0 | none |  | Comp_of_IOT39A | True | none | A5
IOT41A | I/O | 0 | none |  | True_of_IOT41B | True | x16 | F7
IOT41B | I/O | 0 | none |  | Comp_of_IOT41A | True | none | E6
IOT43A | I/O | 0 | none |  | True_of_IOT43B | True | x16 | B6
IOT43B | I/O | 0 | none |  | Comp_of_IOT43A | True | none | A6
IOT45A | I/O | 0 | none |  | True_of_IOT45B | True | x16 | E7
IOT45B | I/O | 0 | none |  | Comp_of_IOT45A | True | none | E8
IOT48A | I/O | 0 | none |  | True_of_IOT48B | True | x16 | C7
IOT48B | I/O | 0 | none |  | Comp_of_IOT48A | True | none | A7
IOT50A | I/O | 0 | none |  | True_of_IOT50B | True | x16 | D8
IOT50B | I/O | 0 | none |  | Comp_of_IOT50A | True | none | C8
IOT52A | I/O | 0 | none |  | True_of_IOT52B | True | x16 | G8
IOT52B | I/O | 0 | none |  | Comp_of_IOT52A | True | none | F8
IOT54A | I/O | 0 | none |  | True_of_IOT54B | True | x16 | B8
IOT54B | I/O | 0 | none |  | Comp_of_IOT54A | True | none | A8
IOT56A/GCLKT_0/TPLL_T_IN1 | I/O | 0 | none | GCLKT_0/TPLL_T_IN1 | True_of_IOT56B | True | x16 | D9
IOT56B/GCLKC_0/TPLL_C_FB1 | I/O | 0 | none | GCLKC_0/TPLL_C_FB1 | Comp_of_IOT56A | True | none | C9
IOT58A/GCLKT_1/TPLL_T_IN2 | I/O | 0 | none | GCLKT_1/TPLL_T_IN2 | True_of_IOT58B | True | x16 | B9
IOT58B/GCLKC_1/TPLL_C_FB0 | I/O | 0 | none | GCLKC_1/TPLL_C_FB0 | Comp_of_IOT58A | True | none | A9

## TrueLVDS MG196S
Note! [1] EV version [2] LV version
Pin Name | Function | BANK | DQS | Configuration Function | Differential Pair | LVDS | X16 | MG196S[1] | MG196S[2]
BANK7 True LVDS Pair
IOT11A | I/O | 7 | none |  | True_of_IOT11B | True | x16 | D4 | D4
IOT11B | I/O | 7 | none |  | Comp_of_IOT11A | True | none | D3 | D3
IOT1A/GCLKT_15/LPLL0_T_IN0 | I/O | 7 | none | GCLKT_15/LPLL0_T_IN0 | True_of_IOT1B | True | x16 | F2 | F2
IOT1B/GCLKC_15 | I/O | 7 | none | GCLKC_15 | Comp_of_IOT1A | True | none | F1 | F1
IOT3A/GCLKT_16 | I/O | 7 | none | GCLKT_16 | True_of_IOT3B | True | x16 | G2 | G2
IOT3B/GCLKC_16 | I/O | 7 | none | GCLKC_16 | Comp_of_IOT3A | True | none | G1 | G1
IOT5A | I/O | 7 | none |  | True_of_IOT5B | True | x16 | E2 | E2
IOT5B | I/O | 7 | none |  | Comp_of_IOT5A | True | none | E1 | E1
IOT7A | I/O | 7 | none |  | True_of_IOT7B | True | x16 | D2 | D2
IOT7B | I/O | 7 | none |  | Comp_of_IOT7A | True | none | D1 | D1
IOT9A | I/O | 7 | none |  | True_of_IOT9B | True | x16 | C1 | C1
IOT9B | I/O | 7 | none |  | Comp_of_IOT9A | True | none | B1 | B1
BANK6 True LVDS Pair
IOL25A | I/O | 6 | DQ6 |  | True_of_IOL25B | True | x16 | J4 | J4
IOL25B | I/O | 6 | DQ6 |  | Comp_of_IOL25A | True | none | J3 | J3
IOL27A | I/O | 6 | DQ6 |  | True_of_IOL27B | True | x16 | K2 | K2
IOL27B | I/O | 6 | DQ6 |  | Comp_of_IOL27A | True | none | K1 | K1
IOL29A | I/O | 6 | none |  | True_of_IOL29B | True | x16 | L2 | L2
IOL29B | I/O | 6 | none |  | Comp_of_IOL29A | True | none | L1 | L1
IOL31A | I/O | 6 | none |  | True_of_IOL31B | True | x16 | M2 | M2
IOL31B | I/O | 6 | none |  | Comp_of_IOL31A | True | none | M1 | M1
IOL3A/GCLKT_14A/LPLL0_T_IN2 | I/O | 6 | DQ7 | GCLKT_14A/LPLL0_T_IN2 | True_of_IOL3B | True | x16 | H2 | H2
IOL3B/GCLKC_14/LPLL0_C_FB0 | I/O | 6 | DQ7 | GCLKC_14/LPLL0_C_FB0 | Comp_of_IOL3A | True | none | H1 | H1
IOL5A/GCLKT_13/LPLL0_T_IN1 | I/O | 6 | DQ7 | GCLKT_13/LPLL0_T_IN1 | True_of_IOL5B | True | x16 | J2 | J2
IOL5B/GCLKC_13/LPLL0_C_FB1 | I/O | 6 | DQ7 | GCLKC_13/LPLL0_C_FB1 | Comp_of_IOL5A | True | none | J1 | J1
IOL7A | I/O | 6 | DQ7 |  | True_of_IOL7B | True | x16 | F4 | F4
IOL7B | I/O | 6 | DQ7 |  | Comp_of_IOL7A | True | none | F3 | F3
BANK5 True LVDS Pair
IOB10A/D03/SSPI_CN/SSI0 | I/O | 5 | none | D03/SSPI_CS_N/SSI0 | True_of_IOB10B | True | x16 | N5 | N5
IOB10B/D04/SI | I/O | 5 | none | D04/SI | Comp_of_IOB10A | True | none | P5 | P5
IOB12A/GCLKT_10B/D07/SSPI_WPN/SSI2 | I/O | 5 | none | GCLKT_10B/D07/SSPI_WPN/SSI2 | True_of_IOB12B | True | x16 | N6 | N6
IOB12B/GCLKC_10B/RDWR_B/LPLL1_C_IN1 | I/O | 5 | none | GCLKC_10B/RDWR_B/LPLL1_C_IN1 | Comp_of_IOB12A | True | none | P6 | P6
IOB14A/SSPI_CLK | I/O | 5 | none | SSPI_CLK | True_of_IOB14B | True | x16 | N4 | N4
IOB14B/CLKHOLD_N/SSI3 | I/O | 5 | none | CLKHOLD_N/SSI3 | Comp_of_IOB14A | True | none | P4 | P4
IOB4A/D08/SDA | I/O | 5 | none | D08/SDA | True_of_IOB4B | True | x16 | N3 | N3
IOB4B/D09/SCL/LPLL1_C_FB0 | I/O | 5 | none | D09/SCL/LPLL1_C_FB0 | Comp_of_IOB4A | True | none | P3 | P3
IOB8A/D05/SO/SSI1 | I/O | 5 | none | D05/SO/SSI1 | True_of_IOB8B | True | x16 | L4 | L4
IOB8B/D06 | I/O | 5 | none | D06 | Comp_of_IOB8A | True | none | M4 | M4
BANK4 True LVDS Pair
IOB31A/GCLKT_10A/D14 | I/O | 4 | none | GCLKT_10A/D14 | True_of_IOB31B | True | x16 | N7 | N7
IOB31B/GCLKC_10A/D15/BPLL_C_FB0 | I/O | 4 | none | GCLKC_10A/D15/BPLL_C_FB0 | Comp_of_IOB31A | True | none | P7 | P7
IOB33A/GCLKT_9/D13/BPLL_T_IN1 | I/O | 4 | none | GCLKT_9/D13/BPLL_T_IN1 | True_of_IOB33B | True | x16 | N8 | N8
IOB33B/GCLKC_9/EMCCLK | I/O | 4 | none | GCLKC_9/EMCCLK | Comp_of_IOB33A | True | none | P8 | P8
IOB37A/READY | I/O | 4 | none | READY | True_of_IOB37B | True | x16 | N2 | N2
IOB37B/MCS_N/CSO_B | I/O | 4 | none | MCS_N/CSO_B | Comp_of_IOB37A | True | none | P2 | P2
IOB50A/D11 | I/O | 4 | none | D11 | True_of_IOB50B | True | x16 | L8 | L8
IOB50B/D12 | I/O | 4 | none | D12 | Comp_of_IOB50A | True | none | M8 | M8
IOB52A/MODE1 | I/O | 4 | none | MODE1 | True_of_IOB52B | True | x16 | N9 | N9
IOB52B/D10 | I/O | 4 | none | D10 | Comp_of_IOB52A | True | none | P9 | P9
IOB54A/GCLKT_11B/D01/MI2 | I/O | 4 | none | GCLKT_11B/D01/MI2 | True_of_IOB54B | True | x16 | N10 | N10
IOB54B/GCLKC_11B/D02/BPLL_C_FB1/MI3 | I/O | 4 | none | GCLKC_11B/D02/BPLL_C_FB1/MI3 | Comp_of_IOB54A | True | none | P10 | P10
IOB56A | I/O | 4 | none |  | True_of_IOB56B | True | x16 | N12 | N12
IOB56B | I/O | 4 | none |  | Comp_of_IOB56A | True | none | P12 | P12
IOB58A/D00/MISO/MI1/DIN | I/O | 4 | none | D00/MISO/MI1/DIN | True_of_IOB58B | True | x16 | N11 | N11
IOB58B/MOSI/CSI_B/MI0 | I/O | 4 | none | MOSI/CSI_B/MI0 | Comp_of_IOB58A | True | none | P11 | P11
IOB60A | I/O | 4 | none |  | True_of_IOB60B | True | x16 | M12 | M12
IOB62A/CCLK | I/O | 4 | none | CCLK | True_of_IOB62B | True | x16 | N13 | N13
IOB62B/MODE0 | I/O | 4 | none | MODE0 | Comp_of_IOB62A | True | none | P13 | P13
BANK3 True LVDS Pair
IOB65A | I/O | 3 | none |  | True_of_IOB65B | True | x16 | M13 | M13
IOB65B/DOUT | I/O | 3 | none | DOUT | Comp_of_IOB65A | True | none | M14 | M14
IOB75A/GCLKT_6B | I/O | 3 | DQS5/DQ5 | GCLKT_6B | True_of_IOB75B | True | x16 | L13 | L13
IOB75B/GCLKC_6B | I/O | 3 | DQS5/DQ5 | GCLKC_6B | Comp_of_IOB75A | True | none | L14 | L14
IOB85A | I/O | 3 | DQS4/DQ4 |  | True_of_IOB85B | True | x16 | K13 | K13
IOB85B | I/O | 3 | DQS4/DQ4 |  | Comp_of_IOB85A | True | none | K14 | K14
IOB87A | I/O | 3 | DQ4 |  | True_of_IOB87B | True | x16 | J13 | J13
IOB87B | I/O | 3 | DQ4 |  | Comp_of_IOB87A | True | none | J14 | J14
IOB89A/GCLKT_7/BPLL_T_IN0 | I/O | 3 | DQ4 | GCLKT_7/BPLL_T_IN0 | True_of_IOB89B | True | x16 | H11 | H11
IOB89B/GCLKC_7 | I/O | 3 | DQ4 | GCLKC_7 | Comp_of_IOB89A | True | none | H12 | H12
IOB91A/GCLKT_6A | I/O | 3 | DQ4 | GCLKT_6A | True_of_IOB91B | True | x16 | H13 | H13
IOB91B/GCLKC_6A | I/O | 3 | DQ4 | GCLKC_6A | Comp_of_IOB91A | True | none | H14 | H14
BANK2 True LVDS Pair
IOR12A | I/O | 2 | DQS2/DQ2 |  | True_of_IOR12B | True | x16 | F11 | F11
IOR12B/ADCINCLK | I/O | 2 | DQS2/DQ2 | ADCINCLK | Comp_of_IOR12A | True | none | F12 | F12
IOR29A | I/O | 2 | DQ3 |  | True_of_IOR29B | True | x16 | J11 | J11
IOR29B | I/O | 2 | DQ3 |  | Comp_of_IOR29A | True | none | J12 | J12
IOR31A/GCLKT_4/RPLL1_T_IN0 | I/O | 2 | DQ3 | GCLKT_4/RPLL1_T_IN0 | True_of_IOR31B | True | x16 | F13 | F13
IOR31B/GCLKC_4/RPLL1_C_FB1 | I/O | 2 | DQ3 | GCLKC_4/RPLL1_C_FB1 | Comp_of_IOR31A | True | none | F14 | F14
IOR33A/GCLKT_5/RPLL1_T_IN1 | I/O | 2 | none | GCLKT_5/RPLL1_T_IN1 | True_of_IOR33B | True | x16 | G13 | G13
IOR33B/GCLKC_5/RPLL1_C_FB0 | I/O | 2 | none | GCLKC_5/RPLL1_C_FB0 | Comp_of_IOR33A | True | none | G14 | G14
IOR5A | I/O | 2 | none |  | True_of_IOR5B | True | x16 | C12 | C12
IOR5B | I/O | 2 | none |  | Comp_of_IOR5A | True | none | C13 | C13
IOR7A | I/O | 2 | DQ2 |  | True_of_IOR7B | True | x16 | D13 | D13
IOR7B | I/O | 2 | DQ2 |  | Comp_of_IOR7A | True | none | D14 | D14
IOR9A | I/O | 2 | DQ2 |  | True_of_IOR9B | True | x16 | E13 | E13
IOR9B/MCKTEST | I/O | 2 | DQ2 | MCKTEST | Comp_of_IOR9A | True | none | E14 | E14
BANK1 True LVDS Pair
IOT61A/GCLKT_2/TPLL_T_IN0 | I/O | 1 | DQS0/DQ0 | GCLKT_2/TPLL_T_IN0 | True_of_IOT61B | True | x16 | D8 | D8
IOT61B/GCLKC_2 | I/O | 1 | DQS0/DQ0 | GCLKC_2 | Comp_of_IOT61A | True | none | C8 | C8
IOT63A/GCLKT_3/RPLL0_T_IN0 | I/O | 1 | DQ0 | GCLKT_3/RPLL0_T_IN0 | True_of_IOT63B | True | x16 | B8 | B8
IOT63B/GCLKC_3 | I/O | 1 | DQ0 | GCLKC_3 | Comp_of_IOT63A | True | none | A8 | A8
IOT66A | I/O | 1 | DQ0 |  | True_of_IOT66B | True | x16 | B9 | B9
IOT66B | I/O | 1 | DQ0 |  | Comp_of_IOT66A | True | none | A9 | A9
IOT72A | I/O | 1 | DQ0 |  | True_of_IOT72B | True | x16 | B10 | B10
IOT72B | I/O | 1 | DQ0 |  | Comp_of_IOT72A | True | none | A10 | A10
IOT78A | I/O | 1 | DQ1 |  | True_of_IOT78B | True | x16 | B11 | B11
IOT78B | I/O | 1 | DQ1 |  | Comp_of_IOT78A | True | none | A11 | A11
IOT89A/RPLL0_T_FB1 | I/O | 1 | none | RPLL0_T_FB1 | True_of_IOT89B | True | x16 | D11 | D11
IOT89B | I/O | 1 | none |  | Comp_of_IOT89A | True | none | C11 | C11
IOT91A/RPLL0_T_IN1 | I/O | 1 | none | RPLL0_T_IN1 | True_of_IOT91B | True | x16 | B12 | B12
IOT91B/RPLL0_C_FB0 | I/O | 1 | none | RPLL0_C_FB0 | Comp_of_IOT91A | True | none | A12 | A12
BANK0 True LVDS Pair
IOT29A/PUDC_B | I/O | 0 | none | PUDC_B | True_of_IOT29B | True | x16 | B2 | B2
IOT29B | I/O | 0 | none |  | Comp_of_IOT29A | True | none | A2 | A2
IOT35A | I/O | 0 | none |  | True_of_IOT35B | True | x16 | B3 | B3
IOT35B | I/O | 0 | none |  | Comp_of_IOT35A | True | none | A3 | A3
IOT39A | I/O | 0 | none |  | True_of_IOT39B | True | x16 | B4 | B4
IOT39B | I/O | 0 | none |  | Comp_of_IOT39A | True | none | A4 | A4
IOT45A | I/O | 0 | none |  | True_of_IOT45B | True | x16 | B5 | B5
IOT45B | I/O | 0 | none |  | Comp_of_IOT45A | True | none | A5 | A5
IOT56A/GCLKT_0/TPLL_T_IN1 | I/O | 0 | none | GCLKT_0/TPLL_T_IN1 | True_of_IOT56B | True | x16 | B6 | B6
IOT56B/GCLKC_0/TPLL_C_FB1 | I/O | 0 | none | GCLKC_0/TPLL_C_FB1 | Comp_of_IOT56A | True | none | A6 | A6
IOT58A/GCLKT_1/TPLL_T_IN2 | I/O | 0 | none | GCLKT_1/TPLL_T_IN2 | True_of_IOT58B | True | x16 | B7 | B7
IOT58B/GCLKC_1/TPLL_C_FB0 | I/O | 0 | none | GCLKC_1/TPLL_C_FB0 | Comp_of_IOT58A | True | none | A7 | A7

## TrueLVDS UG225S
Note! [1] EV version [2] LV version
Pin Name | Function | BANK | DQS | Configuration Function | Differential Pair | LVDS | X16 | UG225S[1] | UG225S[2]
BANK7 True LVDS Pair
IOT11A | I/O | 7 | none |  | True_of_IOT11B | True | x16 | D3 | D3
IOT11B | I/O | 7 | none |  | Comp_of_IOT11A | True | none | D1 | D1
IOT13A | I/O | 7 | none |  | True_of_IOT13B | True | x16 | C2 | C2
IOT13B | I/O | 7 | none |  | Comp_of_IOT13A | True | none | C1 | C1
IOT15A | I/O | 7 | none |  | True_of_IOT15B | True | x16 | D4 | D4
IOT15B | I/O | 7 | none |  | Comp_of_IOT15A | True | none | E3 | E3
IOT17A | I/O | 7 | none |  | True_of_IOT17B | True | x16 | E5 | E5
IOT17B | I/O | 7 | none |  | Comp_of_IOT17A | True | none | E4 | E4
IOT1A/GCLKT_15/LPLL0_T_IN0 | I/O | 7 | none | GCLKT_15/LPLL0_T_IN0 | True_of_IOT1B | True | x16 | G2 | G2
IOT1B/GCLKC_15 | I/O | 7 | none | GCLKC_15 | Comp_of_IOT1A | True | none | G1 | G1
IOT3A/GCLKT_16 | I/O | 7 | none | GCLKT_16 | True_of_IOT3B | True | x16 | H3 | H3
IOT3B/GCLKC_16 | I/O | 7 | none | GCLKC_16 | Comp_of_IOT3A | True | none | H1 | H1
IOT5A | I/O | 7 | none |  | True_of_IOT5B | True | x16 | F5 | F5
IOT5B | I/O | 7 | none |  | Comp_of_IOT5A | True | none | F4 | F4
IOT7A | I/O | 7 | none |  | True_of_IOT7B | True | x16 | F3 | F3
IOT7B | I/O | 7 | none |  | Comp_of_IOT7A | True | none | F1 | F1
IOT9A | I/O | 7 | none |  | True_of_IOT9B | True | x16 | E2 | E2
IOT9B | I/O | 7 | none |  | Comp_of_IOT9A | True | none | E1 | E1
BANK6 True LVDS Pair
IOL12A | I/O | 6 | DQ7 |  | True_of_IOL12B | True | x16 | M3 | M3
IOL12B | I/O | 6 | DQ7 |  | Comp_of_IOL12A | True | none | M1 | M1
IOL14A/LPLL1_T_IN0 | I/O | 6 | DQ7 | LPLL1_T_IN0 | True_of_IOL14B | True | x16 | N2 | N2
IOL14B | I/O | 6 | DQ7 |  | Comp_of_IOL14A | True | none | N1 | N1
IOL18A | I/O | 6 | DQ6 |  | True_of_IOL18B | True | x16 | G5 | G5
IOL18B | I/O | 6 | DQ6 |  | Comp_of_IOL18A | True | none | G3 | G3
IOL21A | I/O | 6 | DQS6/DQ6 |  | True_of_IOL21B | True | x16 | H6 | H6
IOL21B | I/O | 6 | DQS6/DQ6 |  | Comp_of_IOL21A | True | none | H5 | H5
IOL23A | I/O | 6 | DQ6 |  | True_of_IOL23B | True | x16 | K5 | K5
IOL23B | I/O | 6 | DQ6 |  | Comp_of_IOL23A | True | none | J4 | J4
IOL25A | I/O | 6 | DQ6 |  | True_of_IOL25B | True | x16 | J5 | J5
IOL25B | I/O | 6 | DQ6 |  | Comp_of_IOL25A | True | none | H4 | H4
IOL29A | I/O | 6 | none |  | True_of_IOL29B | True | x16 | M4 | M4
IOL29B | I/O | 6 | none |  | Comp_of_IOL29A | True | none | L3 | L3
IOL31A | I/O | 6 | none |  | True_of_IOL31B | True | x16 | P2 | P2
IOL31B | I/O | 6 | none |  | Comp_of_IOL31A | True | none | P1 | P1
IOL3A/GCLKT_14A/LPLL0_T_IN2 | I/O | 6 | DQ7 | GCLKT_14A/LPLL0_T_IN2 | True_of_IOL3B | True | x16 | J2 | J2
IOL3B/GCLKC_14/LPLL0_C_FB0 | I/O | 6 | DQ7 | GCLKC_14/LPLL0_C_FB0 | Comp_of_IOL3A | True | none | J1 | J1
IOL5A/GCLKT_13/LPLL0_T_IN1 | I/O | 6 | DQ7 | GCLKT_13/LPLL0_T_IN1 | True_of_IOL5B | True | x16 | K4 | K4
IOL5B/GCLKC_13/LPLL0_C_FB1 | I/O | 6 | DQ7 | GCLKC_13/LPLL0_C_FB1 | Comp_of_IOL5A | True | none | J3 | J3
IOL7A | I/O | 6 | DQ7 |  | True_of_IOL7B | True | x16 | K3 | K3
IOL7B | I/O | 6 | DQ7 |  | Comp_of_IOL7A | True | none | K1 | K1
IOL9A | I/O | 6 | DQS7/DQ7 |  | True_of_IOL9B | True | x16 | L2 | L2
IOL9B | I/O | 6 | DQS7/DQ7 |  | Comp_of_IOL9A | True | none | L1 | L1
BANK5 True LVDS Pair
IOB10A/D03/SSPI_CN/SSI0 | I/O | 5 | none | D03/SSPI_CS_N/SSI0 | True_of_IOB10B | True | x16 | P5 | P5
IOB10B/D04/SI | I/O | 5 | none | D04/SI | Comp_of_IOB10A | True | none | R5 | R5
IOB12A/GCLKT_10B/D07/SSPI_WPN/SSI2 | I/O | 5 | none | GCLKT_10B/D07/SSPI_WPN/SSI2 | True_of_IOB12B | True | x16 | N6 | N6
IOB12B/GCLKC_10B/RDWR_B/LPLL1_C_IN1 | I/O | 5 | none | GCLKC_10B/RDWR_B/LPLL1_C_IN1 | Comp_of_IOB12A | True | none | R6 | R6
IOB14A/SSPI_CLK | I/O | 5 | none | SSPI_CLK | True_of_IOB14B | True | x16 | N4 | N4
IOB14B/CLKHOLD_N/SSI3 | I/O | 5 | none | CLKHOLD_N/SSI3 | Comp_of_IOB14A | True | none | R4 | R4
IOB26A/GCLKT_12 | I/O | 5 | none | GCLKT_12 | True_of_IOB26B | True | x16 | L7 | L7
IOB26B/GCLKC_12 | I/O | 5 | none | GCLKC_12 | Comp_of_IOB26A | True | none | M6 | M6
IOB4A/D08/SDA | I/O | 5 | none | D08/SDA | True_of_IOB4B | True | x16 | M5 | M5
IOB4B/D09/SCL/LPLL1_C_FB0 | I/O | 5 | none | D09/SCL/LPLL1_C_FB0 | Comp_of_IOB4A | True | none | N5 | N5
IOB8A/D05/SO/SSI1 | I/O | 5 | none | D05/SO/SSI1 | True_of_IOB8B | True | x16 | L6 | L6
IOB8B/D06 | I/O | 5 | none | D06 | Comp_of_IOB8A | True | none | L5 | L5
BANK4 True LVDS Pair
IOB29A/GCLKT_11A | I/O | 4 | none | GCLKT_11A | True_of_IOB29B | True | x16 | P7 | P7
IOB29B/GCLKC_11A | I/O | 4 | none | GCLKC_11A | Comp_of_IOB29A | True | none | R7 | R7
IOB31A/GCLKT_10A/D14 | I/O | 4 | none | GCLKT_10A/D14 | True_of_IOB31B | True | x16 | K8 | K8
IOB31B/GCLKC_10A/D15/BPLL_C_FB0 | I/O | 4 | none | GCLKC_10A/D15/BPLL_C_FB0 | Comp_of_IOB31A | True | none | L8 | L8
IOB33A/GCLKT_9/D13/BPLL_T_IN1 | I/O | 4 | none | GCLKT_9/D13/BPLL_T_IN1 | True_of_IOB33B | True | x16 | M8 | M8
IOB33B/GCLKC_9/EMCCLK | I/O | 4 | none | GCLKC_9/EMCCLK | Comp_of_IOB33A | True | none | N7 | N7
IOB35A/GCLKT_8 | I/O | 4 | none | GCLKT_8 | True_of_IOB35B | True | x16 | N8 | N8
IOB35B/GCLKC_8 | I/O | 4 | none | GCLKC_8 | Comp_of_IOB35A | True | none | R8 | R8
IOB37A/READY | I/O | 4 | none | READY | True_of_IOB37B | True | x16 | P3 | P3
IOB37B/MCS_N/CSO_B | I/O | 4 | none | MCS_N/CSO_B | Comp_of_IOB37A | True | none | R3 | R3
IOB45A | I/O | 4 | none |  | True_of_IOB45B | True | x16 | P9 | P9
IOB45B | I/O | 4 | none |  | Comp_of_IOB45A | True | none | R9 | R9
IOB48A | I/O | 4 | none |  | True_of_IOB48B | True | x16 | M9 | M9
IOB48B | I/O | 4 | none |  | Comp_of_IOB48A | True | none | N9 | N9
IOB50A/D11 | I/O | 4 | none | D11 | True_of_IOB50B | True | x16 | L9 | L9
IOB50B/D12 | I/O | 4 | none | D12 | Comp_of_IOB50A | True | none | M10 | M10
IOB52A/MODE1 | I/O | 4 | none | MODE1 | True_of_IOB52B | True | x16 | N10 | N10
IOB52B/D10 | I/O | 4 | none | D10 | Comp_of_IOB52A | True | none | R10 | R10
IOB54A/GCLKT_11B/D01/MI2 | I/O | 4 | none | GCLKT_11B/D01/MI2 | True_of_IOB54B | True | x16 | M11 | M11
IOB54B/GCLKC_11B/D02/BPLL_C_FB1/MI3 | I/O | 4 | none | GCLKC_11B/D02/BPLL_C_FB1/MI3 | Comp_of_IOB54A | True | none | N11 | N11
IOB56A | I/O | 4 | none |  | True_of_IOB56B | True | x16 | P13 | P13
IOB56B | I/O | 4 | none |  | Comp_of_IOB56A | True | none | R13 | R13
IOB58A/D00/MISO/MI1/DIN | I/O | 4 | none | D00/MISO/MI1/DIN | True_of_IOB58B | True | x16 | P11 | P11
IOB58B/MOSI/CSI_B/MI0 | I/O | 4 | none | MOSI/CSI_B/MI0 | Comp_of_IOB58A | True | none | R11 | R11
IOB60A | I/O | 4 | none |  | True_of_IOB60B | True | x16 | L10 | L10
IOB62A/CCLK | I/O | 4 | none | CCLK | True_of_IOB62B | True | x16 | N12 | N12
IOB62B/MODE0 | I/O | 4 | none | MODE0 | Comp_of_IOB62A | True | none | R12 | R12
BANK3 True LVDS Pair
IOB65A | I/O | 3 | none |  | True_of_IOB65B | True | x16 | P14 | P14
IOB65B/DOUT | I/O | 3 | none | DOUT | Comp_of_IOB65A | True | none | P15 | P15
IOB75A/GCLKT_6B | I/O | 3 | DQS5/DQ5 | GCLKT_6B | True_of_IOB75B | True | x16 | K12 | K12
IOB75B/GCLKC_6B | I/O | 3 | DQS5/DQ5 | GCLKC_6B | Comp_of_IOB75A | True | none | L12 | L12
IOB79A | I/O | 3 | DQ5/DQS_45 |  | True_of_IOB79B | True | x16 | K10 | K10
IOB79B | I/O | 3 | DQ5/DQS_45 |  | Comp_of_IOB79A | True | none | K11 | K11
IOB81A | I/O | 3 | DQ4 |  | True_of_IOB81B | True | x16 | N14 | N14
IOB81B | I/O | 3 | DQ4 |  | Comp_of_IOB81A | True | none | N15 | N15
IOB83A | I/O | 3 | DQ4 |  | True_of_IOB83B | True | x16 | M13 | M13
IOB83B | I/O | 3 | DQ4 |  | Comp_of_IOB83A | True | none | M15 | M15
IOB85A | I/O | 3 | DQS4/DQ4 |  | True_of_IOB85B | True | x16 | L14 | L14
IOB85B | I/O | 3 | DQS4/DQ4 |  | Comp_of_IOB85A | True | none | L15 | L15
IOB87A | I/O | 3 | DQ4 |  | True_of_IOB87B | True | x16 | K13 | K13
IOB87B | I/O | 3 | DQ4 |  | Comp_of_IOB87A | True | none | K15 | K15
IOB89A/GCLKT_7/BPLL_T_IN0 | I/O | 3 | DQ4 | GCLKT_7/BPLL_T_IN0 | True_of_IOB89B | True | x16 | J14 | J14
IOB89B/GCLKC_7 | I/O | 3 | DQ4 | GCLKC_7 | Comp_of_IOB89A | True | none | J15 | J15
BANK2 True LVDS Pair
IOR12A | I/O | 2 | DQS2/DQ2 |  | True_of_IOR12B | True | x16 | D13 | D13
IOR12B/ADCINCLK | I/O | 2 | DQS2/DQ2 | ADCINCLK | Comp_of_IOR12A | True | none | D15 | D15
IOR14A | I/O | 2 | DQ2 |  | True_of_IOR14B | True | x16 | E14 | E14
IOR14B/ADCOTEST | I/O | 2 | DQ2 | ADCOTEST | Comp_of_IOR14A | True | none | E15 | E15
IOR16A | I/O | 2 | DQ2 |  | True_of_IOR16B | True | x16 | F13 | F13
IOR16B | I/O | 2 | DQ2 |  | Comp_of_IOR16A | True | none | F15 | F15
IOR18A | I/O | 2 | DQ2/DQS_23 |  | True_of_IOR18B | True | x16 | G11 | G11
IOR18B | I/O | 2 | DQ2/DQS_23 |  | Comp_of_IOR18A | True | none | G12 | G12
IOR20A | I/O | 2 | DQ3 |  | True_of_IOR20B | True | x16 | H12 | H12
IOR20B | I/O | 2 | DQ3 |  | Comp_of_IOR20A | True | none | G13 | G13
IOR22A | I/O | 2 | DQ3 |  | True_of_IOR22B | True | x16 | H10 | H10
IOR22B | I/O | 2 | DQ3 |  | Comp_of_IOR22A | True | none | H11 | H11
IOR26A | I/O | 2 | DQS3/DQ3 |  | True_of_IOR26B | True | x16 | J11 | J11
IOR26B | I/O | 2 | DQS3/DQ3 |  | Comp_of_IOR26A | True | none | J13 | J13
IOR31A/GCLKT_4/RPLL1_T_IN0 | I/O | 2 | DQ3 | GCLKT_4/RPLL1_T_IN0 | True_of_IOR31B | True | x16 | G14 | G14
IOR31B/GCLKC_4/RPLL1_C_FB1 | I/O | 2 | DQ3 | GCLKC_4/RPLL1_C_FB1 | Comp_of_IOR31A | True | none | G15 | G15
IOR33A/GCLKT_5/RPLL1_T_IN1 | I/O | 2 | none | GCLKT_5/RPLL1_T_IN1 | True_of_IOR33B | True | x16 | H13 | H13
IOR33B/GCLKC_5/RPLL1_C_FB0 | I/O | 2 | none | GCLKC_5/RPLL1_C_FB0 | Comp_of_IOR33A | True | none | H15 | H15
IOR5A | I/O | 2 | none |  | True_of_IOR5B | True | x16 | F11 | F11
IOR5B | I/O | 2 | none |  | Comp_of_IOR5A | True | none | F12 | F12
IOR7A | I/O | 2 | DQ2 |  | True_of_IOR7B | True | x16 | B14 | B14
IOR7B | I/O | 2 | DQ2 |  | Comp_of_IOR7A | True | none | B15 | B15
IOR9A | I/O | 2 | DQ2 |  | True_of_IOR9B | True | x16 | C14 | C14
IOR9B/MCKTEST | I/O | 2 | DQ2 | MCKTEST | Comp_of_IOR9A | True | none | C15 | C15
BANK1 True LVDS Pair
IOT61A/GCLKT_2/TPLL_T_IN0 | I/O | 1 | DQS0/DQ0 | GCLKT_2/TPLL_T_IN0 | True_of_IOT61B | True | x16 | C8 | C8
IOT61B/GCLKC_2 | I/O | 1 | DQS0/DQ0 | GCLKC_2 | Comp_of_IOT61A | True | none | A8 | A8
IOT63A/GCLKT_3/RPLL0_T_IN0 | I/O | 1 | DQ0 | GCLKT_3/RPLL0_T_IN0 | True_of_IOT63B | True | x16 | B9 | B9
IOT63B/GCLKC_3 | I/O | 1 | DQ0 | GCLKC_3 | Comp_of_IOT63A | True | none | A9 | A9
IOT66A | I/O | 1 | DQ0 |  | True_of_IOT66B | True | x16 | F10 | F10
IOT66B | I/O | 1 | DQ0 |  | Comp_of_IOT66A | True | none | E9 | E9
IOT68A | I/O | 1 | DQ0 |  | True_of_IOT68B | True | x16 | C10 | C10
IOT68B | I/O | 1 | DQ0 |  | Comp_of_IOT68A | True | none | A10 | A10
IOT70A | I/O | 1 | DQ0 |  | True_of_IOT70B | True | x16 | D10 | D10
IOT70B | I/O | 1 | DQ0 |  | Comp_of_IOT70A | True | none | C9 | C9
IOT72A | I/O | 1 | DQ0 |  | True_of_IOT72B | True | x16 | B11 | B11
IOT72B | I/O | 1 | DQ0 |  | Comp_of_IOT72A | True | none | A11 | A11
IOT83A | I/O | 1 | DQ1 |  | True_of_IOT83B | True | x16 | D11 | D11
IOT83B | I/O | 1 | DQ1 |  | Comp_of_IOT83A | True | none | C11 | C11
IOT89A/RPLL0_T_FB1 | I/O | 1 | none | RPLL0_T_FB1 | True_of_IOT89B | True | x16 | C12 | C12
IOT89B | I/O | 1 | none |  | Comp_of_IOT89A | True | none | A12 | A12
IOT91A/RPLL0_T_IN1 | I/O | 1 | none | RPLL0_T_IN1 | True_of_IOT91B | True | x16 | B13 | B13
IOT91B/RPLL0_C_FB0 | I/O | 1 | none | RPLL0_C_FB0 | Comp_of_IOT91A | True | none | A13 | A13
BANK0 True LVDS Pair
IOT29A/PUDC_B | I/O | 0 | none | PUDC_B | True_of_IOT29B | True | x16 | B2 | B2
IOT29B | I/O | 0 | none |  | Comp_of_IOT29A | True | none | A2 | A2
IOT33A | I/O | 0 | none |  | True_of_IOT33B | True | x16 | B3 | B3
IOT33B | I/O | 0 | none |  | Comp_of_IOT33A | True | none | A3 | A3
IOT37A | I/O | 0 | none |  | True_of_IOT37B | True | x16 | C4 | C4
IOT37B | I/O | 0 | none |  | Comp_of_IOT37A | True | none | A4 | A4
IOT41A | I/O | 0 | none |  | True_of_IOT41B | True | x16 | D5 | D5
IOT41B | I/O | 0 | none |  | Comp_of_IOT41A | True | none | C5 | C5
IOT45A | I/O | 0 | none |  | True_of_IOT45B | True | x16 | E6 | E6
IOT45B | I/O | 0 | none |  | Comp_of_IOT45A | True | none | D6 | D6
IOT48A | I/O | 0 | none |  | True_of_IOT48B | True | x16 | B5 | B5
IOT48B | I/O | 0 | none |  | Comp_of_IOT48A | True | none | A5 | A5
IOT50A | I/O | 0 | none |  | True_of_IOT50B | True | x16 | C6 | C6
IOT50B | I/O | 0 | none |  | Comp_of_IOT50A | True | none | A6 | A6
IOT52A | I/O | 0 | none |  | True_of_IOT52B | True | x16 | D7 | D7
IOT52B | I/O | 0 | none |  | Comp_of_IOT52A | True | none | C7 | C7
IOT54A | I/O | 0 | none |  | True_of_IOT54B | True | x16 | F8 | F8
IOT54B | I/O | 0 | none |  | Comp_of_IOT54A | True | none | E8 | E8
IOT56A/GCLKT_0/TPLL_T_IN1 | I/O | 0 | none | GCLKT_0/TPLL_T_IN1 | True_of_IOT56B | True | x16 | E7 | E7
IOT56B/GCLKC_0/TPLL_C_FB1 | I/O | 0 | none | GCLKC_0/TPLL_C_FB1 | Comp_of_IOT56A | True | none | D8 | D8
IOT58A/GCLKT_1/TPLL_T_IN2 | I/O | 0 | none | GCLKT_1/TPLL_T_IN2 | True_of_IOT58B | True | x16 | B7 | B7
IOT58B/GCLKC_1/TPLL_C_FB0 | I/O | 0 | none | GCLKC_1/TPLL_C_FB0 | Comp_of_IOT58A | True | none | A7 | A7

## TrueLVDS LQ100
Note! [1] EV version
Pin Name | Function | BANK | DQS | Configuration Function | Differential Pair | LVDS | X16 | LQ100[1]
BANK7 True LVDS Pair
IOT11A | I/O | 7 | none |  | True_of_IOT11B | True | x16 | 21
IOT11B | I/O | 7 | none |  | Comp_of_IOT11A | True | none | 20
IOT15A | I/O | 7 | none |  | True_of_IOT15B | True | x16 | 19
IOT15B | I/O | 7 | none |  | Comp_of_IOT15A | True | none | 18
IOT19A | I/O | 7 | none |  | True_of_IOT19B | True | x16 | 17
IOT19B | I/O | 7 | none |  | Comp_of_IOT19A | True | none | 16
IOT1A/GCLKT_15/LPLL0_T_IN0 | I/O | 7 | none | GCLKT_15/LPLL0_T_IN0 | True_of_IOT1B | True | x16 | 25
IOT1B/GCLKC_15 | I/O | 7 | none | GCLKC_15 | Comp_of_IOT1A | True | none | 24
IOT23A | I/O | 7 | none |  | True_of_IOT23B | True | x16 | 15
IOT23B | I/O | 7 | none |  | Comp_of_IOT23A | True | none | 14
IOT27A | I/O | 7 | none |  | True_of_IOT27B | True | x16 | 13
IOT27B | I/O | 7 | none |  | Comp_of_IOT27A | True | none | 12
BANK6 True LVDS Pair
IOL12A | I/O | 6 | DQ7 |  | True_of_IOL12B | True | x16 | 35
IOL12B | I/O | 6 | DQ7 |  | Comp_of_IOL12A | True | none | 36
IOL14A/LPLL1_T_IN0 | I/O | 6 | DQ7 | LPLL1_T_IN0 | True_of_IOL14B | True | x16 | 37
IOL14B | I/O | 6 | DQ7 |  | Comp_of_IOL14A | True | none | 38
IOL16A | I/O | 6 | DQ6/DQS_67 |  | True_of_IOL16B | True | x16 | 39
IOL16B | I/O | 6 | DQ6/DQS_67 |  | Comp_of_IOL16A | True | none | 40
IOL21A | I/O | 6 | DQS6/DQ6 |  | True_of_IOL21B | True | x16 | 41
IOL21B | I/O | 6 | DQS6/DQ6 |  | Comp_of_IOL21A | True | none | 42
IOL25A | I/O | 6 | DQ6 |  | True_of_IOL25B | True | x16 | 43
IOL27B | I/O | 6 | DQ6 |  | Comp_of_IOL27A | True | none | 47
IOL31A | I/O | 6 | none |  | True_of_IOL31B | True | x16 | 48
IOL31B | I/O | 6 | none |  | Comp_of_IOL31A | True | none | 49
IOL3A/GCLKT_14A/LPLL0_T_IN2 | I/O | 6 | DQ7 | GCLKT_14A/LPLL0_T_IN2 | True_of_IOL3B | True | x16 | 28
IOL3B/GCLKC_14/LPLL0_C_FB0 | I/O | 6 | DQ7 | GCLKC_14/LPLL0_C_FB0 | Comp_of_IOL3A | True | none | 27
IOL5A/GCLKT_13/LPLL0_T_IN1 | I/O | 6 | DQ7 | GCLKT_13/LPLL0_T_IN1 | True_of_IOL5B | True | x16 | 30
IOL5B/GCLKC_13/LPLL0_C_FB1 | I/O | 6 | DQ7 | GCLKC_13/LPLL0_C_FB1 | Comp_of_IOL5A | True | none | 29
IOL7A | I/O | 6 | DQ7 |  | True_of_IOL7B | True | x16 | 31
IOL9A | I/O | 6 | DQS7/DQ7 |  | True_of_IOL9B | True | x16 | 34
IOL9B | I/O | 6 | DQS7/DQ7 |  | Comp_of_IOL9A | True | none | 32
BANK5 True LVDS Pair
IOB12A/GCLKT_10B/D07/SSPI_WPN/SSI2 | I/O | 5 | none | GCLKT_10B/D07/SSPI_WPN/SSI2 | True_of_IOB12B | True | x16 | 52
IOB12B/GCLKC_10B/RDWR_B/LPLL1_C_IN1 | I/O | 5 | none | GCLKC_10B/RDWR_B/LPLL1_C_IN1 | Comp_of_IOB12A | True | none | 51
IOB26A/GCLKT_12 | I/O | 5 | none | GCLKT_12 | True_of_IOB26B | True | x16 | 54
IOB26B/GCLKC_12 | I/O | 5 | none | GCLKC_12 | Comp_of_IOB26A | True | none | 53
BANK4 True LVDS Pair
IOB33A/GCLKT_9/D13/BPLL_T_IN1 | I/O | 4 | none | GCLKT_9/D13/BPLL_T_IN1 | True_of_IOB33B | True | x16 | 57
IOB33B/GCLKC_9/EMCCLK | I/O | 4 | none | GCLKC_9/EMCCLK | Comp_of_IOB33A | True | none | 58
IOB37A/READY | I/O | 4 | none | READY | True_of_IOB37B | True | x16 | 59
IOB37B/MCS_N/CSO_B | I/O | 4 | none | MCS_N/CSO_B | Comp_of_IOB37A | True | none | 60
IOB52A/MODE1 | I/O | 4 | none | MODE1 | True_of_IOB52B | True | x16 | 61
IOB52B/D10 | I/O | 4 | none | D10 | Comp_of_IOB52A | True | none | 62
IOB54A/GCLKT_11B/D01/MI2 | I/O | 4 | none | GCLKT_11B/D01/MI2 | True_of_IOB54B | True | x16 | 63
IOB54B/GCLKC_11B/D02/BPLL_C_FB1/MI3 | I/O | 4 | none | GCLKC_11B/D02/BPLL_C_FB1/MI3 | Comp_of_IOB54A | True | none | 64
IOB58A/D00/MISO/MI1/DIN | I/O | 4 | none | D00/MISO/MI1/DIN | True_of_IOB58B | True | x16 | 65
IOB58B/MOSI/CSI_B/MI0 | I/O | 4 | none | MOSI/CSI_B/MI0 | Comp_of_IOB58A | True | none | 66
IOB62A/CCLK | I/O | 4 | none | CCLK | True_of_IOB62B | True | x16 | 67
IOB62B/MODE0 | I/O | 4 | none | MODE0 | Comp_of_IOB62A | True | none | 68
BANK3 True LVDS Pair
IOB65A | I/O | 3 | none |  | True_of_IOB65B | True | x16 | 70
IOB65B/DOUT | I/O | 3 | none | DOUT | Comp_of_IOB65A | True | none | 71
IOB91A/GCLKT_6A | I/O | 3 | DQ4 | GCLKT_6A | True_of_IOB91B | True | x16 | 74
IOB91B/GCLKC_6A | I/O | 3 | DQ4 | GCLKC_6A | Comp_of_IOB91A | True | none | 75
BANK2 True LVDS Pair
IOR20A | I/O | 2 | DQ3 |  | True_of_IOR20B | True | x16 | 91
IOR20B | I/O | 2 | DQ3 |  | Comp_of_IOR20A | True | none | 90
IOR22A | I/O | 2 | DQ3 |  | True_of_IOR22B | True | x16 | 89
IOR22B | I/O | 2 | DQ3 |  | Comp_of_IOR22A | True | none | 88
IOR24A | I/O | 2 | DQ3 |  | True_of_IOR24B | True | x16 | 87
IOR24B | I/O | 2 | DQ3 |  | Comp_of_IOR24A | True | none | 86
IOR26A | I/O | 2 | DQS3/DQ3 |  | True_of_IOR26B | True | x16 | 85
IOR26B | I/O | 2 | DQS3/DQ3 |  | Comp_of_IOR26A | True | none | 84
IOR29A | I/O | 2 | DQ3 |  | True_of_IOR29B | True | x16 | 83
IOR29B | I/O | 2 | DQ3 |  | Comp_of_IOR29A | True | none | 82
IOR31A/GCLKT_4/RPLL1_T_IN0 | I/O | 2 | DQ3 | GCLKT_4/RPLL1_T_IN0 | True_of_IOR31B | True | x16 | 81
IOR31B/GCLKC_4/RPLL1_C_FB1 | I/O | 2 | DQ3 | GCLKC_4/RPLL1_C_FB1 | Comp_of_IOR31A | True | none | 78
IOR33A/GCLKT_5/RPLL1_T_IN1 | I/O | 2 | none | GCLKT_5/RPLL1_T_IN1 | True_of_IOR33B | True | x16 | 77
IOR33B/GCLKC_5/RPLL1_C_FB0 | I/O | 2 | none | GCLKC_5/RPLL1_C_FB0 | Comp_of_IOR33A | True | none | 76
IOR7A | I/O | 2 | DQ2 |  | True_of_IOR7B | True | x16 | 95
IOR7B | I/O | 2 | DQ2 |  | Comp_of_IOR7A | True | none | 94
BANK1 True LVDS Pair
IOT63A/GCLKT_3/RPLL0_T_IN0 | I/O | 1 | DQ0 | GCLKT_3/RPLL0_T_IN0 | True_of_IOT63B | True | x16 | 10
IOT63B/GCLKC_3 | I/O | 1 | DQ0 | GCLKC_3 | Comp_of_IOT63A | True | none | 9
IOT74A | I/O | 1 | DQ1/DQS_01 |  | True_of_IOT74B | True | x16 | 8
IOT74B | I/O | 1 | DQ1/DQS_01 |  | Comp_of_IOT74A | True | none | 7
IOT80A | I/O | 1 | DQS1/DQ1 |  | True_of_IOT80B | True | x16 | 4
IOT80B | I/O | 1 | DQS1/DQ1 |  | Comp_of_IOT80A | True | none | 3
IOT91A/RPLL0_T_IN1 | I/O | 1 | none | RPLL0_T_IN1 | True_of_IOT91B | True | x16 | 2
IOT91B/RPLL0_C_FB0 | I/O | 1 | none | RPLL0_C_FB0 | Comp_of_IOT91A | True | none | 1

## TrueLVDS PG256S
Note! [1] EV version
Pin Name | Function | BANK | DQS | Configuration Function | Differential Pair | LVDS | X16 | PG256S[2]
BANK7 True LVDS Pair
IOT11A | I/O | 7 | none |  | True_of_IOT11B | True | x16 | F4
IOT11B | I/O | 7 | none |  | Comp_of_IOT11A | True | none | F3
IOT13A | I/O | 7 | none |  | True_of_IOT13B | True | x16 | E2
IOT13B | I/O | 7 | none |  | Comp_of_IOT13A | True | none | E1
IOT15A | I/O | 7 | none |  | True_of_IOT15B | True | x16 | F6
IOT15B | I/O | 7 | none |  | Comp_of_IOT15A | True | none | F5
IOT17A | I/O | 7 | none |  | True_of_IOT17B | True | x16 | E4
IOT17B | I/O | 7 | none |  | Comp_of_IOT17A | True | none | E3
IOT19A | I/O | 7 | none |  | True_of_IOT19B | True | x16 | D3
IOT19B | I/O | 7 | none |  | Comp_of_IOT19A | True | none | D1
IOT1A/GCLKT_15/LPLL0_T_IN0 | I/O | 7 | none | GCLKT_15/LPLL0_T_IN0 | True_of_IOT1B | True | x16 | H4
IOT1B/GCLKC_15 | I/O | 7 | none | GCLKC_15 | Comp_of_IOT1A | True | none | H3
IOT21A | I/O | 7 | none |  | True_of_IOT21B | True | x16 | C1
IOT21B | I/O | 7 | none |  | Comp_of_IOT21A | True | none | B1
IOT23A | I/O | 7 | none |  | True_of_IOT23B | True | x16 | C3
IOT23B | I/O | 7 | none |  | Comp_of_IOT23A | True | none | C2
IOT25A | I/O | 7 | none |  | True_of_IOT25B | True | x16 | B2
IOT25B | I/O | 7 | none |  | Comp_of_IOT25A | True | none | A2
IOT27A | I/O | 7 | none |  | True_of_IOT27B | True | x16 | B3
IOT27B | I/O | 7 | none |  | Comp_of_IOT27A | True | none | A3
IOT3A/GCLKT_16 | I/O | 7 | none | GCLKT_16 | True_of_IOT3B | True | x16 | J6
IOT3B/GCLKC_16 | I/O | 7 | none | GCLKC_16 | Comp_of_IOT3A | True | none | H5
IOT5A | I/O | 7 | none |  | True_of_IOT5B | True | x16 | L4
IOT5B | I/O | 7 | none |  | Comp_of_IOT5A | True | none | L5
IOT7A | I/O | 7 | none |  | True_of_IOT7B | True | x16 | K5
IOT7B | I/O | 7 | none |  | Comp_of_IOT7A | True | none | K6
IOT9A | I/O | 7 | none |  | True_of_IOT9B | True | x16 | G6
IOT9B | I/O | 7 | none |  | Comp_of_IOT9A | True | none | G5
BANK6 True LVDS Pair
IOL12A | I/O | 6 | DQ7 |  | True_of_IOL12B | True | x16 | J3
IOL12B | I/O | 6 | DQ7 |  | Comp_of_IOL12A | True | none | J1
IOL14A/LPLL1_T_IN0 | I/O | 6 | DQ7 | LPLL1_T_IN0 | True_of_IOL14B | True | x16 | K2
IOL14B | I/O | 6 | DQ7 |  | Comp_of_IOL14A | True | none | K1
IOL16A | I/O | 6 | DQ6/DQS_67 |  | True_of_IOL16B | True | x16 | L3
IOL16B | I/O | 6 | DQ6/DQS_67 |  | Comp_of_IOL16A | True | none | L1
IOL18A | I/O | 6 | DQ6 |  | True_of_IOL18B | True | x16 | M2
IOL18B | I/O | 6 | DQ6 |  | Comp_of_IOL18A | True | none | M1
IOL21A | I/O | 6 | DQS6/DQ6 |  | True_of_IOL21B | True | x16 | N3
IOL21B | I/O | 6 | DQS6/DQ6 |  | Comp_of_IOL21A | True | none | N1
IOL23A | I/O | 6 | DQ6 |  | True_of_IOL23B | True | x16 | P2
IOL23B | I/O | 6 | DQ6 |  | Comp_of_IOL23A | True | none | P1
IOL25A | I/O | 6 | DQ6 |  | True_of_IOL25B | True | x16 | R2
IOL25B | I/O | 6 | DQ6 |  | Comp_of_IOL25A | True | none | R1
IOL29A | I/O | 6 | none |  | True_of_IOL29B | True | x16 | M4
IOL29B | I/O | 6 | none |  | Comp_of_IOL29A | True | none | M3
IOL31A | I/O | 6 | none |  | True_of_IOL31B | True | x16 | M5
IOL31B | I/O | 6 | none |  | Comp_of_IOL31A | True | none | N4
IOL3A/GCLKT_14A/LPLL0_T_IN2 | I/O | 6 | DQ7 | GCLKT_14A/LPLL0_T_IN2 | True_of_IOL3B | True | x16 | K3
IOL3B/GCLKC_14/LPLL0_C_FB0 | I/O | 6 | DQ7 | GCLKC_14/LPLL0_C_FB0 | Comp_of_IOL3A | True | none | J4
IOL5A/GCLKT_13/LPLL0_T_IN1 | I/O | 6 | DQ7 | GCLKT_13/LPLL0_T_IN1 | True_of_IOL5B | True | x16 | F2
IOL5B/GCLKC_13/LPLL0_C_FB1 | I/O | 6 | DQ7 | GCLKC_13/LPLL0_C_FB1 | Comp_of_IOL5A | True | none | F1
IOL7A | I/O | 6 | DQ7 |  | True_of_IOL7B | True | x16 | G3
IOL7B | I/O | 6 | DQ7 |  | Comp_of_IOL7A | True | none | G1
IOL9A | I/O | 6 | DQS7/DQ7 |  | True_of_IOL9B | True | x16 | H2
IOL9B | I/O | 6 | DQS7/DQ7 |  | Comp_of_IOL9A | True | none | H1
BANK5 True LVDS Pair
IOB10A/D03/SSPI_CN/SSI0 | I/O | 5 | none | D03/SSPI_CS_N/SSI0 | True_of_IOB10B | True | x16 | N5
IOB10B/D04/SI | I/O | 5 | none | D04/SI | Comp_of_IOB10A | True | none | P5
IOB12A/GCLKT_10B/D07/SSPI_WPN/SSI2 | I/O | 5 | none | GCLKT_10B/D07/SSPI_WPN/SSI2 | True_of_IOB12B | True | x16 | R5
IOB12B/GCLKC_10B/RDWR_B/LPLL1_C_IN1 | I/O | 5 | none | GCLKC_10B/RDWR_B/LPLL1_C_IN1 | Comp_of_IOB12A | True | none | T5
IOB14A/SSPI_CLK | I/O | 5 | none | SSPI_CLK | True_of_IOB14B | True | x16 | P6
IOB14B/CLKHOLD_N/SSI3 | I/O | 5 | none | CLKHOLD_N/SSI3 | Comp_of_IOB14A | True | none | T6
IOB26A/GCLKT_12 | I/O | 5 | none | GCLKT_12 | True_of_IOB26B | True | x16 | R7
IOB26B/GCLKC_12 | I/O | 5 | none | GCLKC_12 | Comp_of_IOB26A | True | none | T7
IOB2A | I/O | 5 | none |  | True_of_IOB2B | True | x16 | P4
IOB2B | I/O | 5 | none |  | Comp_of_IOB2A | True | none | T4
IOB4A/D08/SDA | I/O | 5 | none | D08/SDA | True_of_IOB4B | True | x16 | M6
IOB4B/D09/SCL/LPLL1_C_FB0 | I/O | 5 | none | D09/SCL/LPLL1_C_FB0 | Comp_of_IOB4A | True | none | N6
IOB8A/D05/SO/SSI1 | I/O | 5 | none | D05/SO/SSI1 | True_of_IOB8B | True | x16 | L8
IOB8B/D06 | I/O | 5 | none | D06 | Comp_of_IOB8A | True | none | L7
BANK4 True LVDS Pair
IOB29A/GCLKT_11A | I/O | 4 | none | GCLKT_11A | True_of_IOB29B | True | x16 | M9
IOB29B/GCLKC_11A | I/O | 4 | none | GCLKC_11A | Comp_of_IOB29A | True | none | N8
IOB31A/GCLKT_10A/D14 | I/O | 4 | none | GCLKT_10A/D14 | True_of_IOB31B | True | x16 | P7
IOB31B/GCLKC_10A/D15/BPLL_C_FB0 | I/O | 4 | none | GCLKC_10A/D15/BPLL_C_FB0 | Comp_of_IOB31A | True | none | M7
IOB33A/GCLKT_9/D13/BPLL_T_IN1 | I/O | 4 | none | GCLKT_9/D13/BPLL_T_IN1 | True_of_IOB33B | True | x16 | P8
IOB33B/GCLKC_9/EMCCLK | I/O | 4 | none | GCLKC_9/EMCCLK | Comp_of_IOB33A | True | none | T8
IOB35A/GCLKT_8 | I/O | 4 | none | GCLKT_8 | True_of_IOB35B | True | x16 | R9
IOB35B/GCLKC_8 | I/O | 4 | none | GCLKC_8 | Comp_of_IOB35A | True | none | T9
IOB37A/READY | I/O | 4 | none | READY | True_of_IOB37B | True | x16 | R3
IOB37B/MCS_N/CSO_B | I/O | 4 | none | MCS_N/CSO_B | Comp_of_IOB37A | True | none | T3
IOB45A | I/O | 4 | none |  | True_of_IOB45B | True | x16 | L10
IOB45B | I/O | 4 | none |  | Comp_of_IOB45A | True | none | M10
IOB50A/D11 | I/O | 4 | none | D11 | True_of_IOB50B | True | x16 | N9
IOB50B/D12 | I/O | 4 | none | D12 | Comp_of_IOB50A | True | none | P9
IOB52A/MODE1 | I/O | 4 | none | MODE1 | True_of_IOB52B | True | x16 | N11
IOB52B/D10 | I/O | 4 | none | D10 | Comp_of_IOB52A | True | none | P11
IOB54A/GCLKT_11B/D01/MI2 | I/O | 4 | none | GCLKT_11B/D01/MI2 | True_of_IOB54B | True | x16 | N12
IOB54B/GCLKC_11B/D02/BPLL_C_FB1/MI3 | I/O | 4 | none | GCLKC_11B/D02/BPLL_C_FB1/MI3 | Comp_of_IOB54A | True | none | P12
IOB56A | I/O | 4 | none |  | True_of_IOB56B | True | x16 | L11
IOB58A/D00/MISO/MI1/DIN | I/O | 4 | none | D00/MISO/MI1/DIN | True_of_IOB58B | True | x16 | P10
IOB58B/MOSI/CSI_B/MI0 | I/O | 4 | none | MOSI/CSI_B/MI0 | Comp_of_IOB58A | True | none | T10
IOB60A | I/O | 4 | none |  | True_of_IOB60B | True | x16 | M12
IOB60B | I/O | 4 | none |  | Comp_of_IOB60A | True | none | M11
IOB62A/CCLK | I/O | 4 | none | CCLK | True_of_IOB62B | True | x16 | R11
IOB62B/MODE0 | I/O | 4 | none | MODE0 | Comp_of_IOB62A | True | none | T11
BANK3 True LVDS Pair
IOB65A | I/O | 3 | none |  | True_of_IOB65B | True | x16 | M13
IOB65B/DOUT | I/O | 3 | none | DOUT | Comp_of_IOB65A | True | none | M14
IOB69A | I/O | 3 | DQ5 |  | True_of_IOB69B | True | x16 | L12
IOB69B | I/O | 3 | DQ5 |  | Comp_of_IOB69A | True | none | L13
IOB71A | I/O | 3 | DQ5 |  | True_of_IOB71B | True | x16 | R12
IOB71B | I/O | 3 | DQ5 |  | Comp_of_IOB71A | True | none | T12
IOB73A | I/O | 3 | DQ5 |  | True_of_IOB73B | True | x16 | T14
IOB73B | I/O | 3 | DQ5 |  | Comp_of_IOB73A | True | none | T13
IOB75A/GCLKT_6B | I/O | 3 | DQS5/DQ5 | GCLKT_6B | True_of_IOB75B | True | x16 | R14
IOB75B/GCLKC_6B | I/O | 3 | DQS5/DQ5 | GCLKC_6B | Comp_of_IOB75A | True | none | T15
IOB77A | I/O | 3 | DQ5 |  | True_of_IOB77B | True | x16 | R15
IOB77B | I/O | 3 | DQ5 |  | Comp_of_IOB77A | True | none | R16
IOB79A | I/O | 3 | DQ5/DQS_45 |  | True_of_IOB79B | True | x16 | P15
IOB79B | I/O | 3 | DQ5/DQS_45 |  | Comp_of_IOB79A | True | none | P16
IOB81A | I/O | 3 | DQ4 |  | True_of_IOB81B | True | x16 | L14
IOB81B | I/O | 3 | DQ4 |  | Comp_of_IOB81A | True | none | L16
IOB83A | I/O | 3 | DQ4 |  | True_of_IOB83B | True | x16 | M15
IOB83B | I/O | 3 | DQ4 |  | Comp_of_IOB83A | True | none | M16
IOB85A | I/O | 3 | DQS4/DQ4 |  | True_of_IOB85B | True | x16 | N14
IOB85B | I/O | 3 | DQS4/DQ4 |  | Comp_of_IOB85A | True | none | N16
IOB87A | I/O | 3 | DQ4 |  | True_of_IOB87B | True | x16 | K15
IOB87B | I/O | 3 | DQ4 |  | Comp_of_IOB87A | True | none | K16
IOB89A/GCLKT_7/BPLL_T_IN0 | I/O | 3 | DQ4 | GCLKT_7/BPLL_T_IN0 | True_of_IOB89B | True | x16 | J14
IOB89B/GCLKC_7 | I/O | 3 | DQ4 | GCLKC_7 | Comp_of_IOB89A | True | none | J16
IOB91A/GCLKT_6A | I/O | 3 | DQ4 | GCLKT_6A | True_of_IOB91B | True | x16 | K12
IOB91B/GCLKC_6A | I/O | 3 | DQ4 | GCLKC_6A | Comp_of_IOB91A | True | none | K11
BANK2 True LVDS Pair
IOR12A | I/O | 2 | DQS2/DQ2 |  | True_of_IOR12B | True | x16 | D14
IOR12B/ADCINCLK | I/O | 2 | DQS2/DQ2 | ADCINCLK | Comp_of_IOR12A | True | none | D16
IOR14A | I/O | 2 | DQ2 |  | True_of_IOR14B | True | x16 | F13
IOR14B/ADCOTEST | I/O | 2 | DQ2 | ADCOTEST | Comp_of_IOR14A | True | none | F14
IOR16A | I/O | 2 | DQ2 |  | True_of_IOR16B | True | x16 | C15
IOR16B | I/O | 2 | DQ2 |  | Comp_of_IOR16A | True | none | C16
IOR18A | I/O | 2 | DQ2/DQS_23 |  | True_of_IOR18B | True | x16 | E15
IOR18B | I/O | 2 | DQ2/DQS_23 |  | Comp_of_IOR18A | True | none | E16
IOR20A | I/O | 2 | DQ3 |  | True_of_IOR20B | True | x16 | F15
IOR20B | I/O | 2 | DQ3 |  | Comp_of_IOR20A | True | none | F16
IOR22A | I/O | 2 | DQ3 |  | True_of_IOR22B | True | x16 | G14
IOR22B | I/O | 2 | DQ3 |  | Comp_of_IOR22A | True | none | G16
IOR24A | I/O | 2 | DQ3 |  | True_of_IOR24B | True | x16 | H15
IOR24B | I/O | 2 | DQ3 |  | Comp_of_IOR24A | True | none | H16
IOR26A | I/O | 2 | DQS3/DQ3 |  | True_of_IOR26B | True | x16 | G12
IOR26B | I/O | 2 | DQS3/DQ3 |  | Comp_of_IOR26A | True | none | H11
IOR29A | I/O | 2 | DQ3 |  | True_of_IOR29B | True | x16 | H13
IOR29B | I/O | 2 | DQ3 |  | Comp_of_IOR29A | True | none | H14
IOR31A/GCLKT_4/RPLL1_T_IN0 | I/O | 2 | DQ3 | GCLKT_4/RPLL1_T_IN0 | True_of_IOR31B | True | x16 | J11
IOR31B/GCLKC_4/RPLL1_C_FB1 | I/O | 2 | DQ3 | GCLKC_4/RPLL1_C_FB1 | Comp_of_IOR31A | True | none | J12
IOR33A/GCLKT_5/RPLL1_T_IN1 | I/O | 2 | none | GCLKT_5/RPLL1_T_IN1 | True_of_IOR33B | True | x16 | J13
IOR33B/GCLKC_5/RPLL1_C_FB0 | I/O | 2 | none | GCLKC_5/RPLL1_C_FB0 | Comp_of_IOR33A | True | none | K14
IOR5A | I/O | 2 | none |  | True_of_IOR5B | True | x16 | E13
IOR5B | I/O | 2 | none |  | Comp_of_IOR5A | True | none | E12
IOR7A | I/O | 2 | DQ2 |  | True_of_IOR7B | True | x16 | B15
IOR7B | I/O | 2 | DQ2 |  | Comp_of_IOR7A | True | none | B16
IOR9A | I/O | 2 | DQ2 |  | True_of_IOR9B | True | x16 | F12
IOR9B/MCKTEST | I/O | 2 | DQ2 | MCKTEST | Comp_of_IOR9A | True | none | G11
BANK1 True LVDS Pair
IOT61A/GCLKT_2/TPLL_T_IN0 | I/O | 1 | DQS0/DQ0 | GCLKT_2/TPLL_T_IN0 | True_of_IOT61B | True | x16 | E7
IOT61B/GCLKC_2 | I/O | 1 | DQS0/DQ0 | GCLKC_2 | Comp_of_IOT61A | True | none | E8
IOT63A/GCLKT_3/RPLL0_T_IN0 | I/O | 1 | DQ0 | GCLKT_3/RPLL0_T_IN0 | True_of_IOT63B | True | x16 | E10
IOT63B/GCLKC_3 | I/O | 1 | DQ0 | GCLKC_3 | Comp_of_IOT63A | True | none | C10
IOT66A | I/O | 1 | DQ0 |  | True_of_IOT66B | True | x16 | D8
IOT66B | I/O | 1 | DQ0 |  | Comp_of_IOT66A | True | none | C8
IOT68A | I/O | 1 | DQ0 |  | True_of_IOT68B | True | x16 | C11
IOT68B | I/O | 1 | DQ0 |  | Comp_of_IOT68A | True | none | A11
IOT70A | I/O | 1 | DQ0 |  | True_of_IOT70B | True | x16 | F9
IOT70B | I/O | 1 | DQ0 |  | Comp_of_IOT70A | True | none | D9
IOT83A | I/O | 1 | DQ1 |  | True_of_IOT83B | True | x16 | B12
IOT83B | I/O | 1 | DQ1 |  | Comp_of_IOT83A | True | none | A12
IOT85A | I/O | 1 | DQ1 |  | True_of_IOT85B | True | x16 | C13
IOT85B | I/O | 1 | DQ1 |  | Comp_of_IOT85A | True | none | A13
IOT87A | I/O | 1 | none |  | True_of_IOT87B | True | x16 | F10
IOT87B | I/O | 1 | none |  | Comp_of_IOT87A | True | none | E11
IOT89A/RPLL0_T_FB1 | I/O | 1 | none | RPLL0_T_FB1 | True_of_IOT89B | True | x16 | B14
IOT89B | I/O | 1 | none |  | Comp_of_IOT89A | True | none | A14
IOT91A/RPLL0_T_IN1 | I/O | 1 | none | RPLL0_T_IN1 | True_of_IOT91B | True | x16 | D11
IOT91B/RPLL0_C_FB0 | I/O | 1 | none | RPLL0_C_FB0 | Comp_of_IOT91A | True | none | D12
BANK0 True LVDS Pair
IOT29A/PUDC_B | I/O | 0 | none | PUDC_B | True_of_IOT29B | True | x16 | C4
IOT29B | I/O | 0 | none |  | Comp_of_IOT29A | True | none | A4
IOT31A | I/O | 0 | none |  | True_of_IOT31B | True | x16 | B5
IOT31B | I/O | 0 | none |  | Comp_of_IOT31A | True | none | A5
IOT33A | I/O | 0 | none |  | True_of_IOT33B | True | x16 | D5
IOT33B | I/O | 0 | none |  | Comp_of_IOT33A | True | none | C5
IOT35A | I/O | 0 | none |  | True_of_IOT35B | True | x16 | B6
IOT35B | I/O | 0 | none |  | Comp_of_IOT35A | True | none | A6
IOT37A | I/O | 0 | none |  | True_of_IOT37B | True | x16 | F7
IOT37B | I/O | 0 | none |  | Comp_of_IOT37A | True | none | E6
IOT39A | I/O | 0 | none |  | True_of_IOT39B | True | x16 | C7
IOT39B | I/O | 0 | none |  | Comp_of_IOT39A | True | none | A7
IOT41A | I/O | 0 | none |  | True_of_IOT41B | True | x16 | D6
IOT41B | I/O | 0 | none |  | Comp_of_IOT41A | True | none | C6
IOT54A | I/O | 0 | none |  | True_of_IOT54B | True | x16 | B8
IOT54B | I/O | 0 | none |  | Comp_of_IOT54A | True | none | A8
IOT56A/GCLKT_0/TPLL_T_IN1 | I/O | 0 | none | GCLKT_0/TPLL_T_IN1 | True_of_IOT56B | True | x16 | C9
IOT56B/GCLKC_0/TPLL_C_FB1 | I/O | 0 | none | GCLKC_0/TPLL_C_FB1 | Comp_of_IOT56A | True | none | A9
IOT58A/GCLKT_1/TPLL_T_IN2 | I/O | 0 | none | GCLKT_1/TPLL_T_IN2 | True_of_IOT58B | True | x16 | B10
IOT58B/GCLKC_1/TPLL_C_FB0 | I/O | 0 | none | GCLKC_1/TPLL_C_FB0 | Comp_of_IOT58A | True | none | A10

## TrueLVDS UG256C
Note! [1] EV version [2] LV version
Pin Name | Function | BANK | DQS | Configuration Function | Differential Pair | LVDS | X16 | UG256C[1] | UG256C[2]
BANK7 True LVDS Pair
IOT13A | I/O | 7 | none |  | True_of_IOT13B | True | x16 | D15 | D15
IOT13B | I/O | 7 | none |  | Comp_of_IOT13A | True | none | D16 | D16
IOT19A/EMCCLK | I/O | 7 | none | EMCCLK | True_of_IOT19B | True | x16 | F15 | F15
IOT19B/CSO_B | I/O | 7 | none | CSO_B | Comp_of_IOT19A | True | none | F16 | F16
IOT1A/GCLKT_15/LPLL0_T_IN0 | I/O | 7 | none | GCLKT_15/LPLL0_T_IN0 | True_of_IOT1B | True | x16 | F14 | F14
IOT1B/GCLKC_15 | I/O | 7 | none | GCLKC_15 | Comp_of_IOT1A | True | none | B16 | B16
IOT21A | I/O | 7 | none |  | True_of_IOT21B | True | x16 | G11 | G11
IOT21B | I/O | 7 | none |  | Comp_of_IOT21A | True | none | F13 | F13
IOT23A | I/O | 7 | none |  | True_of_IOT23B | True | x16 | G15 | G15
IOT23B | I/O | 7 | none |  | Comp_of_IOT23A | True | none | G16 | G16
IOT25A/MODE0 | I/O | 7 | none | MODE0 | True_of_IOT25B | True | x16 | H13 | H13
IOT25B/MODE1 | I/O | 7 | none | MODE1 | Comp_of_IOT25A | True | none | H12 | H12
IOT27A/MODE2 | I/O | 7 | none | MODE2 | True_of_IOT27B | True | x16 | G12 | G12
IOT27B/DONE | I/O | 7 | none | DONE | Comp_of_IOT27A | True | none | H14 | H14
IOT3A/GCLKT_16 | I/O | 7 | none | GCLKT_16 | True_of_IOT3B | True | x16 | E15 | E15
IOT3B/GCLKC_16 | I/O | 7 | none | GCLKC_16 | Comp_of_IOT3A | True | none | E16 | E16
IOT9A | I/O | 7 | none |  | True_of_IOT9B | True | x16 | C15 | C15
IOT9B | I/O | 7 | none |  | Comp_of_IOT9A | True | none | C16 | C16
BANK6 True LVDS Pair
IOL12A | I/O | 6 | DQ7 |  | True_of_IOL12B | True | x16 | E11 | E11
IOL12B | I/O | 6 | DQ7 |  | Comp_of_IOL12A | True | none | E10 | E10
IOL14A/LPLL1_T_IN0 | I/O | 6 | DQ7 | LPLL1_T_IN0 | True_of_IOL14B | True | x16 | F9 | F9
IOL14B | I/O | 6 | DQ7 |  | Comp_of_IOL14A | True | none | F10 | F10
IOL16A | I/O | 6 | DQ6/DQS_67 |  | True_of_IOL16B | True | x16 | B13 | B13
IOL16B | I/O | 6 | DQ6/DQS_67 |  | Comp_of_IOL16A | True | none | A13 | A13
IOL18A | I/O | 6 | DQ6 |  | True_of_IOL18B | True | x16 | B12 | B12
IOL18B | I/O | 6 | DQ6 |  | Comp_of_IOL18A | True | none | A12 | A12
IOL21A | I/O | 6 | DQS6/DQ6 |  | True_of_IOL21B | True | x16 | C11 | C11
IOL21B | I/O | 6 | DQS6/DQ6 |  | Comp_of_IOL21A | True | none | E9 | E9
IOL23A | I/O | 6 | DQ6 |  | True_of_IOL23B | True | x16 | B11 | B11
IOL23B | I/O | 6 | DQ6 |  | Comp_of_IOL23A | True | none | A11 | A11
IOL25A | I/O | 6 | DQ6 |  | True_of_IOL25B | True | x16 | B10 | B10
IOL25B | I/O | 6 | DQ6 |  | Comp_of_IOL25A | True | none | A10 | A10
IOL27A | I/O | 6 | DQ6 |  | True_of_IOL27B | True | x16 | D9 | D9
IOL27B | I/O | 6 | DQ6 |  | Comp_of_IOL27A | True | none | C9 | C9
IOL29A | I/O | 6 | none |  | True_of_IOL29B | True | x16 | B9 | B9
IOL29B | I/O | 6 | none |  | Comp_of_IOL29A | True | none | A9 | A9
IOL3A/GCLKT_14/LPLL0_T_IN2 | I/O | 6 | DQ7 | GCLKT_14/LPLL0_T_IN2 | True_of_IOL3B | True | x16 | D14 | D14
IOL3B/GCLKC_14/LPLL0_C_FB0 | I/O | 6 | DQ7 | GCLKC_14/LPLL0_C_FB0 | Comp_of_IOL3A | True | none | C14 | C14
IOL5A/GCLKT_13/LPLL0_T_IN1 | I/O | 6 | DQ7 | GCLKT_13/LPLL0_T_IN1 | True_of_IOL5B | True | x16 | D12 | D12
IOL5B/GCLKC_13/LPLL0_C_FB1 | I/O | 6 | DQ7 | GCLKC_13/LPLL0_C_FB1 | Comp_of_IOL5A | True | none | D11 | D11
IOL7A | I/O | 6 | DQ7 |  | True_of_IOL7B | True | x16 | A15 | A15
IOL7B | I/O | 6 | DQ7 |  | Comp_of_IOL7A | True | none | F11 | F11
IOL9A | I/O | 6 | DQS7/DQ7 |  | True_of_IOL9B | True | x16 | B14 | B14
IOL9B | I/O | 6 | DQS7/DQ7 |  | Comp_of_IOL9A | True | none | A14 | A14
BANK5 True LVDS Pair
IOB10A/D06/SSPI_CS_N | I/O | 5 | none | D06/SSPI_CS_N | True_of_IOB10B | True | x16 | E6 | E6
IOB10B/D05/SI/SSI0 | I/O | 5 | none | D05/SI/SSI0 | Comp_of_IOB10A | True | none | E7 | E7
IOB12A/GCLKT_10B/D15/SSPI_WPN/SSI2 | I/O | 5 | none | GCLKT_10B/D15/SSPI_WPN//SSI2 | True_of_IOB12B | True | x16 | C6 | C6
IOB12B/GCLKC_10B/D07/DOUT/LPLL1_C_IN1 | I/O | 5 | none | GCLKC_10B/D07/DOUT/LPLL1_C_IN1 | Comp_of_IOB12A | True | none | A5 | A5
IOB14A/SSPI_CLK | I/O | 5 | none | SSPI_CLK | True_of_IOB14B | True | x16 | B6 | B6
IOB14B/CLKHOLD_N/SSI3 | I/O | 5 | none | CLKHOLD_N/SSI3 | Comp_of_IOB14A | True | none | A6 | A6
IOB16A | I/O | 5 | none |  | True_of_IOB16B | True | x16 | D6 | D6
IOB16B | I/O | 5 | none |  | Comp_of_IOB16A | True | none | D5 | D5
IOB18A | I/O | 5 | none |  | True_of_IOB18B | True | x16 | B4 | B4
IOB18B | I/O | 5 | none |  | Comp_of_IOB18A | True | none | A4 | A4
IOB20A | I/O | 5 | none |  | True_of_IOB20B | True | x16 | F7 | F7
IOB20B | I/O | 5 | none |  | Comp_of_IOB20A | True | none | F6 | F6
IOB22A | I/O | 5 | none |  | True_of_IOB22B | True | x16 | B5 | B5
IOB22B | I/O | 5 | none |  | Comp_of_IOB22A | True | none | A2 | A2
IOB24A | I/O | 5 | none |  | True_of_IOB24B | True | x16 | D3 | D3
IOB24B | I/O | 5 | none |  | Comp_of_IOB24A | True | none | C3 | C3
IOB26A/GCLKT_12 | I/O | 5 | none | GCLKT_12 | True_of_IOB26B | True | x16 | B3 | B3
IOB26B/GCLKC_12 | I/O | 5 | none | GCLKC_12 | Comp_of_IOB26A | True | none | A3 | A3
IOB2A | I/O | 5 | none |  | True_of_IOB2B | True | x16 | B8 | B8
IOB2B | I/O | 5 | none |  | Comp_of_IOB2A | True | none | A8 | A8
IOB4A/D04/SDA | I/O | 5 | none | D04/SDA | True_of_IOB4B | True | x16 | B7 | B7
IOB4B/D09/SCL/LPLL1_C_FB0 | I/O | 5 | none | D09/SCL/LPLL1_C_FB0 | Comp_of_IOB4A | True | none | A7 | A7
IOB6A | I/O | 5 | none |  | True_of_IOB6B | True | x16 | C8 | C8
IOB6B | I/O | 5 | none |  | Comp_of_IOB6A | True | none | D8 | D8
IOB8A/D03/SO/SSI1 | I/O | 5 | none | D03/SO/SSI1 | True_of_IOB8B | True | x16 | F8 | F8
IOB8B/D02 | I/O | 5 | none | D02 | Comp_of_IOB8A | True | none | E8 | E8
BANK4 True LVDS Pair
IOB29A/GCLKT_11A | I/O | 4 | none | GCLKT_11A | True_of_IOB29B | True | x16 | B1 | B1
IOB29B/GCLKC_11A | I/O | 4 | none | GCLKC_11A | Comp_of_IOB29A | True | none | D4 | D4
IOB31A/GCLKT_10A/D14 | I/O | 4 | none | GCLKT_10A/D14 | True_of_IOB31B | True | x16 | C2 | C2
IOB31B/GCLKC_10A/D01/MOSI/MI0/BPLL_C_FB0 | I/O | 4 | none | GCLKC_10A/D01/MOSI/MI0/BPLL_C_FB0 | Comp_of_IOB31A | True | none | C1 | C1
IOB33A/GCLKT_9/D13/MCS_N/BPLL_T_IN1 | I/O | 4 | none | GCLKT_9/D13/MCS_N/BPLL_T_IN1 | True_of_IOB33B | True | x16 | D2 | D2
IOB33B/GCLKC_9 | I/O | 4 | none | GCLKC_9 | Comp_of_IOB33A | True | none | D1 | D1
IOB35A/GCLKT_8 | I/O | 4 | none | GCLKT_8 | True_of_IOB35B | True | x16 | E5 | E5
IOB35B/GCLKC_8 | I/O | 4 | none | GCLKC_8 | Comp_of_IOB35A | True | none | E1 | E1
IOB37A/D08 | I/O | 4 | none | D08 | True_of_IOB37B | True | x16 | G5 | G5
IOB37B | I/O | 4 | none |  | Comp_of_IOB37A | True | none | F5 | F5
IOB45A | I/O | 4 | none |  | True_of_IOB45B | True | x16 | F3 | F3
IOB50A/D11 | I/O | 4 | none | D11 | True_of_IOB50B | True | x16 | F2 | F2
IOB50B/D12 | I/O | 4 | none | D12 | Comp_of_IOB50A | True | none | F1 | F1
IOB52A/RECONFIG_N | I/O | 4 | none | RECONFIG_N | True_of_IOB52B | True | x16 | H5 | H5
IOB52B | I/O | 4 | none |  | Comp_of_IOB52A | True | none
IOB54A/GCLKT_11B/D10/MI2 | I/O | 4 | none | GCLKT_11B/D10/MI2 | True_of_IOB54B | True | x16 | G2 | G2
IOB54B/GCLKC_11B/MI3/BPLL_C_FB1 | I/O | 4 | none | GCLKC_11B/MI3/BPLL_C_FB1 | Comp_of_IOB54A | True | none | G1 | G1
IOB58A/D00/MISO/MI1/DIN | I/O | 4 | none | D00/MISO/MI1/DIN | True_of_IOB58B | True | x16 | H2 | H2
IOB62A/CCLK | I/O | 4 | none | CCLK | True_of_IOB62B | True | x16 | H1 | H1
IOB62B/CSI_B | I/O | 4 | none | CSI_B | Comp_of_IOB62A | True | none | J3 | J3
BANK3 True LVDS Pair
IOB65A | I/O | 3 | none |  | True_of_IOB65B | True | x16 | J6 | J6
IOB65B | I/O | 3 | none |  | Comp_of_IOB65A | True | none | L3 | L3
IOB69A | I/O | 3 | DQ5 |  | True_of_IOB69B | True | x16 | J2 | J2
IOB69B | I/O | 3 | DQ5 |  | Comp_of_IOB69A | True | none | J1 | J1
IOB71A | I/O | 3 | DQ5 |  | True_of_IOB71B | True | x16 | K2 | K2
IOB71B | I/O | 3 | DQ5 |  | Comp_of_IOB71A | True | none | K1 | K1
IOB73A | I/O | 3 | DQ5 |  | True_of_IOB73B | True | x16 | K5 | K5
IOB73B | I/O | 3 | DQ5 |  | Comp_of_IOB73A | True | none | L4 | L4
IOB75A/GCLKT_6B | I/O | 3 | DQS5/DQ5 | GCLKT_6B | True_of_IOB75B | True | x16 | L2 | L2
IOB75B/GCLKC_6B | I/O | 3 | DQS5/DQ5 | GCLKC_6B | Comp_of_IOB75A | True | none | L1 | L1
IOB77A | I/O | 3 | DQ5 |  | True_of_IOB77B | True | x16 | N2 | N2
IOB77B | I/O | 3 | DQ5 |  | Comp_of_IOB77A | True | none | N1 | N1
IOB79A | I/O | 3 | DQ5/DQS_45 |  | True_of_IOB79B | True | x16 | P2 | P2
IOB79B | I/O | 3 | DQ5/DQS_45 |  | Comp_of_IOB79A | True | none | P1 | P1
IOB85B | I/O | 3 | DQS4/DQ4 |  | Comp_of_IOB85A | True | none | R1 | R1
IOB89A/GCLKT_7/BPLL_T_IN0 | I/O | 3 | DQ4 | GCLKT_7/BPLL_T_IN0 | True_of_IOB89B | True | x16 | M2 | M2
IOB89B/GCLKC_7 | I/O | 3 | DQ4 | GCLKC_7 | Comp_of_IOB89A | True | none | M1 | M1
IOB91A/GCLKT_6A | I/O | 3 | DQ4 | GCLKT_6A | True_of_IOB91B | True | x16 | K6 | K6
IOB91B/GCLKC_6A | I/O | 3 | DQ4 | GCLKC_6A | Comp_of_IOB91A | True | none | L6 | L6
BANK2 True LVDS Pair
IOR12A | I/O | 2 | DQS2/DQ2 |  | True_of_IOR12B | True | x16 | R7 | R7
IOR12B | I/O | 2 | DQS2/DQ2 |  | Comp_of_IOR12A | True | none | T7 | T7
IOR14A | I/O | 2 | DQ2 |  | True_of_IOR14B | True | x16 | R6 | R6
IOR14B | I/O | 2 | DQ2 |  | Comp_of_IOR14A | True | none | T6 | T6
IOR18A | I/O | 2 | DQ2/DQS_23 |  | True_of_IOR18B | True | x16 | R5 | R5
IOR18B | I/O | 2 | DQ2/DQS_23 |  | Comp_of_IOR18A | True | none | T5 | T5
IOR20A | I/O | 2 | DQ3 |  | True_of_IOR20B | True | x16 | P6 | P6
IOR20B | I/O | 2 | DQ3 |  | Comp_of_IOR20A | True | none | M6 | M6
IOR22A | I/O | 2 | DQ3 |  | True_of_IOR22B | True | x16 | N5 | N5
IOR22B | I/O | 2 | DQ3 |  | Comp_of_IOR22A | True | none | N6 | N6
IOR24A | I/O | 2 | DQ3 |  | True_of_IOR24B | True | x16 | R3 | R3
IOR24B | I/O | 2 | DQ3 |  | Comp_of_IOR24A | True | none | T3 | T3
IOR26A | I/O | 2 | DQS3/DQ3 |  | True_of_IOR26B | True | x16 | M7 | M7
IOR26B | I/O | 2 | DQS3/DQ3 |  | Comp_of_IOR26A | True | none | K8 | K8
IOR29A | I/O | 2 | DQ3 |  | True_of_IOR29B | True | x16 | N3 | N3
IOR29B | I/O | 2 | DQ3 |  | Comp_of_IOR29A | True | none | P3 | P3
IOR31A/GCLKT_4/RPLL1_T_IN0 | I/O | 2 | DQ3 | GCLKT_4/RPLL1_T_IN0 | True_of_IOR31B | True | x16 | R4 | R4
IOR31B/GCLKC_4/RPLL1_C_FB1 | I/O | 2 | DQ3 | GCLKC_4/RPLL1_C_FB1 | Comp_of_IOR31A | True | none | T4 | T4
IOR33A/GCLKT_5/RPLL1_T_IN1 | I/O | 2 | none | GCLKT_5/RPLL1_T_IN1 | True_of_IOR33B | True | x16 | T2 | T2
IOR33B/GCLKC_5/RPLL1_C_FB0 | I/O | 2 | none | GCLKC_5/RPLL1_C_FB0 | Comp_of_IOR33A | True | none | L7 | L7
IOR5A | I/O | 2 | none |  | True_of_IOR5B | True | x16 | R8 | R8
IOR5B | I/O | 2 | none |  | Comp_of_IOR5A | True | none | T8 | T8
IOR7A | I/O | 2 | DQ2 |  | True_of_IOR7B | True | x16 | N8 | N8
IOR7B | I/O | 2 | DQ2 |  | Comp_of_IOR7A | True | none | P8 | P8
IOR9A | I/O | 2 | DQ2 |  | True_of_IOR9B | True | x16 | L8 | L8
IOR9B | I/O | 2 | DQ2 |  | Comp_of_IOR9A | True | none | M8 | M8
BANK1 True LVDS Pair
IOT61A/GCLKT_2/TPLL_T_IN0 | I/O | 1 | DQS0/DQ0 | GCLKT_2/TPLL_T_IN0 | True_of_IOT61B | True | x16 | T14 | T14
IOT61B/GCLKC_2 | I/O | 1 | DQS0/DQ0 | GCLKC_2 | Comp_of_IOT61A | True | none | T15 | T15
IOT63A/GCLKT_3/RPLL0_T_IN0 | I/O | 1 | DQ0 | GCLKT_3/RPLL0_T_IN0 | True_of_IOT63B | True | x16 | P14 | P14
IOT63B/GCLKC_3 | I/O | 1 | DQ0 | GCLKC_3 | Comp_of_IOT63A | True | none | L11 | L11
IOT66A | I/O | 1 | DQ0 |  | True_of_IOT66B | True | x16 | R14 | R14
IOT70A | I/O | 1 | DQ0 |  | True_of_IOT70B | True | x16 | M11 | M11
IOT70B | I/O | 1 | DQ0 |  | Comp_of_IOT70A | True | none | N12 | N12
IOT72A | I/O | 1 | DQ0 |  | True_of_IOT72B | True | x16 | R13 | R13
IOT72B | I/O | 1 | DQ0 |  | Comp_of_IOT72A | True | none | T13 | T13
IOT74A | I/O | 1 | DQ1/DQS_01 |  | True_of_IOT74B | True | x16 | K10 | K10
IOT74B | I/O | 1 | DQ1/DQS_01 |  | Comp_of_IOT74A | True | none | L10 | L10
IOT76A | I/O | 1 | DQ1 |  | True_of_IOT76B | True | x16 | R12 | R12
IOT76B | I/O | 1 | DQ1 |  | Comp_of_IOT76A | True | none | T12 | T12
IOT78A | I/O | 1 | DQ1 |  | True_of_IOT78B | True | x16 | M10 | M10
IOT78B | I/O | 1 | DQ1 |  | Comp_of_IOT78A | True | none | N11 | N11
IOT80A | I/O | 1 | DQS1/DQ1 |  | True_of_IOT80B | True | x16 | R10 | R10
IOT80B | I/O | 1 | DQS1/DQ1 |  | Comp_of_IOT80A | True | none | T10 | T10
IOT83A | I/O | 1 | DQ1 |  | True_of_IOT83B | True | x16 | R11 | R11
IOT83B | I/O | 1 | DQ1 |  | Comp_of_IOT83A | True | none | T11 | T11
IOT85A | I/O | 1 | DQ1 |  | True_of_IOT85B | True | x16 | M9 | M9
IOT85B | I/O | 1 | DQ1 |  | Comp_of_IOT85A | True | none | N9 | N9
IOT87A | I/O | 1 | none |  | True_of_IOT87B | True | x16 | K9 | K9
IOT87B | I/O | 1 | none |  | Comp_of_IOT87A | True | none | L9 | L9
IOT89A/RPLL0_T_FB1 | I/O | 1 | none | RPLL0_T_FB1 | True_of_IOT89B | True | x16 | P9 | P9
IOT89B | I/O | 1 | none |  | Comp_of_IOT89A | True | none | P11 | P11
IOT91A/RPLL0_T_IN1 | I/O | 1 | none | RPLL0_T_IN1 | True_of_IOT91B | True | x16 | R9 | R9
IOT91B/RPLL0_C_FB0 | I/O | 1 | none | RPLL0_C_FB0 | Comp_of_IOT91A | True | none | T9 | T9
BANK0 True LVDS Pair
IOT31A | I/O | 0 | none |  | True_of_IOT31B | True | x16 | J12 | J12
IOT31B | I/O | 0 | none |  | Comp_of_IOT31A | True | none | J14 | J14
IOT33A | I/O | 0 | none |  | True_of_IOT33B | True | x16 | J15 | J15
IOT33B | I/O | 0 | none |  | Comp_of_IOT33A | True | none | J16 | J16
IOT37A | I/O | 0 | none |  | True_of_IOT37B | True | x16 | L15 | L15
IOT37B | I/O | 0 | none |  | Comp_of_IOT37A | True | none | L16 | L16
IOT39A | I/O | 0 | none |  | True_of_IOT39B | True | x16 | J13 | J13
IOT39B | I/O | 0 | none |  | Comp_of_IOT39A | True | none | L13 | L13
IOT41A | I/O | 0 | none |  | True_of_IOT41B | True | x16 | L14 | L14
IOT43A | I/O | 0 | none |  | True_of_IOT43B | True | x16 | J11 | J11
IOT43B | I/O | 0 | none |  | Comp_of_IOT43A | True | none | K12 | K12
IOT45A | I/O | 0 | none |  | True_of_IOT45B | True | x16 | N15 | N15
IOT45B | I/O | 0 | none |  | Comp_of_IOT45A | True | none | N16 | N16
IOT48A | I/O | 0 | none |  | True_of_IOT48B | True | x16 | L12 | L12
IOT48B | I/O | 0 | none |  | Comp_of_IOT48A | True | none | K11 | K11
IOT50A | I/O | 0 | none |  | True_of_IOT50B | True | x16 | R16 | R16
IOT50B | I/O | 0 | none |  | Comp_of_IOT50A | True | none | P16 | P16
IOT52A | I/O | 0 | none |  | True_of_IOT52B | True | x16 | N14 | N14
IOT52B | I/O | 0 | none |  | Comp_of_IOT52A | True | none | P15 | P15
IOT54A | I/O | 0 | none |  | True_of_IOT54B | True | x16 | N13 | N13
IOT54B | I/O | 0 | none |  | Comp_of_IOT54A | True | none | M12 | M12
IOT56A/GCLKT_0/TPLL_T_IN1 | I/O | 0 | none | GCLKT_0/TPLL_T_IN1 | True_of_IOT56B | True | x16 | K15 | K15
IOT56B/GCLKC_0/TPLL_C_FB1 | I/O | 0 | none | GCLKC_0/TPLL_C_FB1 | Comp_of_IOT56A | True | none | K16 | K16
IOT58A/GCLKT_1/TPLL_T_IN2 | I/O | 0 | none | GCLKT_1/TPLL_T_IN2 | True_of_IOT58B | True | x16 | M15 | M15
IOT58B/GCLKC_1/TPLL_C_FB0 | I/O | 0 | none | GCLKC_1/TPLL_C_FB0 | Comp_of_IOT58A | True | none | M16 | M16

## TrueLVDS PG256C
Note! [1] EV version [2] LV version
Pin Name | Function | BANK | DQS | Configuration Function | Differential Pair | LVDS | X16 | PG256C[1] | PG256C[2]
BANK7 True LVDS Pair
IOT13A | I/O | 7 | none |  | True_of_IOT13B | True | x16 | D15 | D15
IOT13B | I/O | 7 | none |  | Comp_of_IOT13A | True | none | D16 | D16
IOT19A/EMCCLK | I/O | 7 | none | EMCCLK | True_of_IOT19B | True | x16 | F15 | F15
IOT19B/CSO_B | I/O | 7 | none | CSO_B | Comp_of_IOT19A | True | none | F16 | F16
IOT1A/GCLKT_15/LPLL0_T_IN0 | I/O | 7 | none | GCLKT_15/LPLL0_T_IN0 | True_of_IOT1B | True | x16 | F14 | F14
IOT1B/GCLKC_15 | I/O | 7 | none | GCLKC_15 | Comp_of_IOT1A | True | none | B16 | B16
IOT21A | I/O | 7 | none |  | True_of_IOT21B | True | x16 | G11 | G11
IOT21B | I/O | 7 | none |  | Comp_of_IOT21A | True | none | F13 | F13
IOT23A | I/O | 7 | none |  | True_of_IOT23B | True | x16 | G15 | G15
IOT23B | I/O | 7 | none |  | Comp_of_IOT23A | True | none | G16 | G16
IOT25A/MODE0 | I/O | 7 | none | MODE0 | True_of_IOT25B | True | x16 | H13 | H13
IOT25B/MODE1 | I/O | 7 | none | MODE1 | Comp_of_IOT25A | True | none | H12 | H12
IOT27A/MODE2 | I/O | 7 | none | MODE2 | True_of_IOT27B | True | x16 | G12 | G12
IOT27B/DONE | I/O | 7 | none | DONE | Comp_of_IOT27A | True | none | H14 | H14
IOT3A/GCLKT_16 | I/O | 7 | none | GCLKT_16 | True_of_IOT3B | True | x16 | E15 | E15
IOT3B/GCLKC_16 | I/O | 7 | none | GCLKC_16 | Comp_of_IOT3A | True | none | E16 | E16
IOT9A | I/O | 7 | none |  | True_of_IOT9B | True | x16 | C15 | C15
IOT9B | I/O | 7 | none |  | Comp_of_IOT9A | True | none | C16 | C16
BANK6 True LVDS Pair
IOL12A | I/O | 6 | DQ7 |  | True_of_IOL12B | True | x16 | E11 | E11
IOL12B | I/O | 6 | DQ7 |  | Comp_of_IOL12A | True | none | E10 | E10
IOL14A/LPLL1_T_IN0 | I/O | 6 | DQ7 | LPLL1_T_IN0 | True_of_IOL14B | True | x16 | F9 | F9
IOL14B | I/O | 6 | DQ7 |  | Comp_of_IOL14A | True | none | F10 | F10
IOL16A | I/O | 6 | DQ6/DQS_67 |  | True_of_IOL16B | True | x16 | B13 | B13
IOL16B | I/O | 6 | DQ6/DQS_67 |  | Comp_of_IOL16A | True | none | A13 | A13
IOL18A | I/O | 6 | DQ6 |  | True_of_IOL18B | True | x16 | B12 | B12
IOL18B | I/O | 6 | DQ6 |  | Comp_of_IOL18A | True | none | A12 | A12
IOL21A | I/O | 6 | DQS6/DQ6 |  | True_of_IOL21B | True | x16 | C11 | C11
IOL21B | I/O | 6 | DQS6/DQ6 |  | Comp_of_IOL21A | True | none | E9 | E9
IOL23A | I/O | 6 | DQ6 |  | True_of_IOL23B | True | x16 | B11 | B11
IOL23B | I/O | 6 | DQ6 |  | Comp_of_IOL23A | True | none | A11 | A11
IOL25A | I/O | 6 | DQ6 |  | True_of_IOL25B | True | x16 | B10 | B10
IOL25B | I/O | 6 | DQ6 |  | Comp_of_IOL25A | True | none | A10 | A10
IOL27A | I/O | 6 | DQ6 |  | True_of_IOL27B | True | x16 | D9 | D9
IOL27B | I/O | 6 | DQ6 |  | Comp_of_IOL27A | True | none | C9 | C9
IOL29A | I/O | 6 | none |  | True_of_IOL29B | True | x16 | B9 | B9
IOL29B | I/O | 6 | none |  | Comp_of_IOL29A | True | none | A9 | A9
IOL3A/GCLKT_14/LPLL0_T_IN2 | I/O | 6 | DQ7 | GCLKT_14/LPLL0_T_IN2 | True_of_IOL3B | True | x16 | D14 | D14
IOL3B/GCLKC_14/LPLL0_C_FB0 | I/O | 6 | DQ7 | GCLKC_14/LPLL0_C_FB0 | Comp_of_IOL3A | True | none | C14 | C14
IOL5A/GCLKT_13/LPLL0_T_IN1 | I/O | 6 | DQ7 | GCLKT_13/LPLL0_T_IN1 | True_of_IOL5B | True | x16 | D12 | D12
IOL5B/GCLKC_13/LPLL0_C_FB1 | I/O | 6 | DQ7 | GCLKC_13/LPLL0_C_FB1 | Comp_of_IOL5A | True | none | D11 | D11
IOL7A | I/O | 6 | DQ7 |  | True_of_IOL7B | True | x16 | A15 | A15
IOL7B | I/O | 6 | DQ7 |  | Comp_of_IOL7A | True | none | F11 | F11
IOL9A | I/O | 6 | DQS7/DQ7 |  | True_of_IOL9B | True | x16 | B14 | B14
IOL9B | I/O | 6 | DQS7/DQ7 |  | Comp_of_IOL9A | True | none | A14 | A14
BANK5 True LVDS Pair
IOB10A/D06/SSPI_CS_N | I/O | 5 | none | D06/SSPI_CS_N | True_of_IOB10B | True | x16 | E6 | E6
IOB10B/D05/SI/SSI0 | I/O | 5 | none | D05/SI/SSI0 | Comp_of_IOB10A | True | none | E7 | E7
IOB12A/GCLKT_10B/D15/SSPI_WPN/SSI2 | I/O | 5 | none | GCLKT_10B/D15/SSPI_WPN//SSI2 | True_of_IOB12B | True | x16 | C6 | C6
IOB12B/GCLKC_10B/D07/DOUT/LPLL1_C_IN1 | I/O | 5 | none | GCLKC_10B/D07/DOUT/LPLL1_C_IN1 | Comp_of_IOB12A | True | none | A5 | A5
IOB14A/SSPI_CLK | I/O | 5 | none | SSPI_CLK | True_of_IOB14B | True | x16 | B6 | B6
IOB14B/CLKHOLD_N/SSI3 | I/O | 5 | none | CLKHOLD_N/SSI3 | Comp_of_IOB14A | True | none | A6 | A6
IOB16A | I/O | 5 | none |  | True_of_IOB16B | True | x16 | D6 | D6
IOB16B | I/O | 5 | none |  | Comp_of_IOB16A | True | none | D5 | D5
IOB18A | I/O | 5 | none |  | True_of_IOB18B | True | x16 | B4 | B4
IOB18B | I/O | 5 | none |  | Comp_of_IOB18A | True | none | A4 | A4
IOB20A | I/O | 5 | none |  | True_of_IOB20B | True | x16 | F7 | F7
IOB20B | I/O | 5 | none |  | Comp_of_IOB20A | True | none | F6 | F6
IOB22A | I/O | 5 | none |  | True_of_IOB22B | True | x16 | B5 | B5
IOB22B | I/O | 5 | none |  | Comp_of_IOB22A | True | none | A2 | A2
IOB24A | I/O | 5 | none |  | True_of_IOB24B | True | x16 | D3 | D3
IOB24B | I/O | 5 | none |  | Comp_of_IOB24A | True | none | C3 | C3
IOB26A/GCLKT_12 | I/O | 5 | none | GCLKT_12 | True_of_IOB26B | True | x16 | B3 | B3
IOB26B/GCLKC_12 | I/O | 5 | none | GCLKC_12 | Comp_of_IOB26A | True | none | A3 | A3
IOB2A | I/O | 5 | none |  | True_of_IOB2B | True | x16 | B8 | B8
IOB2B | I/O | 5 | none |  | Comp_of_IOB2A | True | none | A8 | A8
IOB4A/D04/SDA | I/O | 5 | none | D04/SDA | True_of_IOB4B | True | x16 | B7 | B7
IOB4B/D09/SCL/LPLL1_C_FB0 | I/O | 5 | none | D09/SCL/LPLL1_C_FB0 | Comp_of_IOB4A | True | none | A7 | A7
IOB6A | I/O | 5 | none |  | True_of_IOB6B | True | x16 | C8 | C8
IOB6B | I/O | 5 | none |  | Comp_of_IOB6A | True | none | D8 | D8
IOB8A/D03/SO/SSI1 | I/O | 5 | none | D03/SO/SSI1 | True_of_IOB8B | True | x16 | F8 | F8
IOB8B/D02 | I/O | 5 | none | D02 | Comp_of_IOB8A | True | none | E8 | E8
BANK4 True LVDS Pair
IOB29A/GCLKT_11A | I/O | 4 | none | GCLKT_11A | True_of_IOB29B | True | x16 | B1 | B1
IOB29B/GCLKC_11A | I/O | 4 | none | GCLKC_11A | Comp_of_IOB29A | True | none | D4 | D4
IOB31A/GCLKT_10A/D14 | I/O | 4 | none | GCLKT_10A/D14 | True_of_IOB31B | True | x16 | C2 | C2
IOB31B/GCLKC_10A/D01/MOSI/MI0/BPLL_C_FB0 | I/O | 4 | none | GCLKC_10A/D01/MOSI/MI0/BPLL_C_FB0 | Comp_of_IOB31A | True | none | C1 | C1
IOB33A/GCLKT_9/D13/MCS_N/BPLL_T_IN1 | I/O | 4 | none | GCLKT_9/D13/MCS_N/BPLL_T_IN1 | True_of_IOB33B | True | x16 | D2 | D2
IOB33B/GCLKC_9 | I/O | 4 | none | GCLKC_9 | Comp_of_IOB33A | True | none | D1 | D1
IOB35A/GCLKT_8 | I/O | 4 | none | GCLKT_8 | True_of_IOB35B | True | x16 | E5 | E5
IOB35B/GCLKC_8 | I/O | 4 | none | GCLKC_8 | Comp_of_IOB35A | True | none | E1 | E1
IOB37A/D08 | I/O | 4 | none | D08 | True_of_IOB37B | True | x16 | G5 | G5
IOB37B | I/O | 4 | none |  | Comp_of_IOB37A | True | none | F5 | F5
IOB45A | I/O | 4 | none |  | True_of_IOB45B | True | x16 | F3 | F3
IOB50A/D11 | I/O | 4 | none | D11 | True_of_IOB50B | True | x16 | F2 | F2
IOB50B/D12 | I/O | 4 | none | D12 | Comp_of_IOB50A | True | none | F1 | F1
IOB52A/RECONFIG_N | I/O | 4 | none | RECONFIG_N | True_of_IOB52B | True | x16 | H5 | H5
IOB54A/GCLKT_11B/D10/MI2 | I/O | 4 | none | GCLKT_11B/D10/MI2 | True_of_IOB54B | True | x16 | G2 | G2
IOB54B/GCLKC_11B/MI3/BPLL_C_FB1 | I/O | 4 | none | GCLKC_11B/MI3/BPLL_C_FB1 | Comp_of_IOB54A | True | none | G1 | G1
IOB58A/D00/MISO/MI1/DIN | I/O | 4 | none | D00/MISO/MI1/DIN | True_of_IOB58B | True | x16 | H2 | H2
IOB62A/CCLK | I/O | 4 | none | CCLK | True_of_IOB62B | True | x16 | H1 | H1
IOB62B/CSI_B | I/O | 4 | none | CSI_B | Comp_of_IOB62A | True | none | J3 | J3
BANK3 True LVDS Pair
IOB65A | I/O | 3 | none |  | True_of_IOB65B | True | x16 | J6 | J6
IOB65B | I/O | 3 | none |  | Comp_of_IOB65A | True | none | L3 | L3
IOB69A | I/O | 3 | DQ5 |  | True_of_IOB69B | True | x16 | J2 | J2
IOB69B | I/O | 3 | DQ5 |  | Comp_of_IOB69A | True | none | J1 | J1
IOB71A | I/O | 3 | DQ5 |  | True_of_IOB71B | True | x16 | K2 | K2
IOB71B | I/O | 3 | DQ5 |  | Comp_of_IOB71A | True | none | K1 | K1
IOB73A | I/O | 3 | DQ5 |  | True_of_IOB73B | True | x16 | K5 | K5
IOB73B | I/O | 3 | DQ5 |  | Comp_of_IOB73A | True | none | L4 | L4
IOB75A/GCLKT_6B | I/O | 3 | DQS5/DQ5 | GCLKT_6B | True_of_IOB75B | True | x16 | L2 | L2
IOB75B/GCLKC_6B | I/O | 3 | DQS5/DQ5 | GCLKC_6B | Comp_of_IOB75A | True | none | L1 | L1
IOB77A | I/O | 3 | DQ5 |  | True_of_IOB77B | True | x16 | N2 | N2
IOB77B | I/O | 3 | DQ5 |  | Comp_of_IOB77A | True | none | N1 | N1
IOB79A | I/O | 3 | DQ5/DQS_45 |  | True_of_IOB79B | True | x16 | P2 | P2
IOB79B | I/O | 3 | DQ5/DQS_45 |  | Comp_of_IOB79A | True | none | P1 | P1
IOB85B | I/O | 3 | DQS4/DQ4 |  | Comp_of_IOB85A | True | none | R1 | R1
IOB89A/GCLKT_7/BPLL_T_IN0 | I/O | 3 | DQ4 | GCLKT_7/BPLL_T_IN0 | True_of_IOB89B | True | x16 | M2 | M2
IOB89B/GCLKC_7 | I/O | 3 | DQ4 | GCLKC_7 | Comp_of_IOB89A | True | none | M1 | M1
IOB91A/GCLKT_6A | I/O | 3 | DQ4 | GCLKT_6A | True_of_IOB91B | True | x16 | K6 | K6
IOB91B/GCLKC_6A | I/O | 3 | DQ4 | GCLKC_6A | Comp_of_IOB91A | True | none | L6 | L6
BANK2 True LVDS Pair
IOR12A | I/O | 2 | DQS2/DQ2 |  | True_of_IOR12B | True | x16 | R7 | R7
IOR12B | I/O | 2 | DQS2/DQ2 |  | Comp_of_IOR12A | True | none | T7 | T7
IOR14A | I/O | 2 | DQ2 |  | True_of_IOR14B | True | x16 | R6 | R6
IOR14B | I/O | 2 | DQ2 |  | Comp_of_IOR14A | True | none | T6 | T6
IOR18A | I/O | 2 | DQ2/DQS_23 |  | True_of_IOR18B | True | x16 | R5 | R5
IOR18B | I/O | 2 | DQ2/DQS_23 |  | Comp_of_IOR18A | True | none | T5 | T5
IOR20A | I/O | 2 | DQ3 |  | True_of_IOR20B | True | x16 | P6 | P6
IOR20B | I/O | 2 | DQ3 |  | Comp_of_IOR20A | True | none | M6 | M6
IOR22A | I/O | 2 | DQ3 |  | True_of_IOR22B | True | x16 | N5 | N5
IOR22B | I/O | 2 | DQ3 |  | Comp_of_IOR22A | True | none | N6 | N6
IOR24A | I/O | 2 | DQ3 |  | True_of_IOR24B | True | x16 | R3 | R3
IOR24B | I/O | 2 | DQ3 |  | Comp_of_IOR24A | True | none | T3 | T3
IOR26A | I/O | 2 | DQS3/DQ3 |  | True_of_IOR26B | True | x16 | M7 | M7
IOR26B | I/O | 2 | DQS3/DQ3 |  | Comp_of_IOR26A | True | none | K8 | K8
IOR29A | I/O | 2 | DQ3 |  | True_of_IOR29B | True | x16 | N3 | N3
IOR29B | I/O | 2 | DQ3 |  | Comp_of_IOR29A | True | none | P3 | P3
IOR31A/GCLKT_4/RPLL1_T_IN0 | I/O | 2 | DQ3 | GCLKT_4/RPLL1_T_IN0 | True_of_IOR31B | True | x16 | R4 | R4
IOR31B/GCLKC_4/RPLL1_C_FB1 | I/O | 2 | DQ3 | GCLKC_4/RPLL1_C_FB1 | Comp_of_IOR31A | True | none | T4 | T4
IOR33A/GCLKT_5/RPLL1_T_IN1 | I/O | 2 | none | GCLKT_5/RPLL1_T_IN1 | True_of_IOR33B | True | x16 | T2 | T2
IOR33B/GCLKC_5/RPLL1_C_FB0 | I/O | 2 | none | GCLKC_5/RPLL1_C_FB0 | Comp_of_IOR33A | True | none | L7 | L7
IOR5A | I/O | 2 | none |  | True_of_IOR5B | True | x16 | R8 | R8
IOR5B | I/O | 2 | none |  | Comp_of_IOR5A | True | none | T8 | T8
IOR7A | I/O | 2 | DQ2 |  | True_of_IOR7B | True | x16 | N8 | N8
IOR7B | I/O | 2 | DQ2 |  | Comp_of_IOR7A | True | none | P8 | P8
IOR9A | I/O | 2 | DQ2 |  | True_of_IOR9B | True | x16 | L8 | L8
IOR9B | I/O | 2 | DQ2 |  | Comp_of_IOR9A | True | none | M8 | M8
BANK1 True LVDS Pair
IOT61A/GCLKT_2/TPLL_T_IN0 | I/O | 1 | DQS0/DQ0 | GCLKT_2/TPLL_T_IN0 | True_of_IOT61B | True | x16 | T14 | T14
IOT61B/GCLKC_2 | I/O | 1 | DQS0/DQ0 | GCLKC_2 | Comp_of_IOT61A | True | none | T15 | T15
IOT63A/GCLKT_3/RPLL0_T_IN0 | I/O | 1 | DQ0 | GCLKT_3/RPLL0_T_IN0 | True_of_IOT63B | True | x16 | P14 | P14
IOT63B/GCLKC_3 | I/O | 1 | DQ0 | GCLKC_3 | Comp_of_IOT63A | True | none | L11 | L11
IOT66A | I/O | 1 | DQ0 |  | True_of_IOT66B | True | x16 | R14 | R14
IOT70A | I/O | 1 | DQ0 |  | True_of_IOT70B | True | x16 | M11 | M11
IOT70B | I/O | 1 | DQ0 |  | Comp_of_IOT70A | True | none | N12 | N12
IOT72A | I/O | 1 | DQ0 |  | True_of_IOT72B | True | x16 | R13 | R13
IOT72B | I/O | 1 | DQ0 |  | Comp_of_IOT72A | True | none | T13 | T13
IOT74A | I/O | 1 | DQ1/DQS_01 |  | True_of_IOT74B | True | x16 | K10 | K10
IOT74B | I/O | 1 | DQ1/DQS_01 |  | Comp_of_IOT74A | True | none | L10 | L10
IOT76A | I/O | 1 | DQ1 |  | True_of_IOT76B | True | x16 | R12 | R12
IOT76B | I/O | 1 | DQ1 |  | Comp_of_IOT76A | True | none | T12 | T12
IOT78A | I/O | 1 | DQ1 |  | True_of_IOT78B | True | x16 | M10 | M10
IOT78B | I/O | 1 | DQ1 |  | Comp_of_IOT78A | True | none | N11 | N11
IOT80A | I/O | 1 | DQS1/DQ1 |  | True_of_IOT80B | True | x16 | R10 | R10
IOT80B | I/O | 1 | DQS1/DQ1 |  | Comp_of_IOT80A | True | none | T10 | T10
IOT83A | I/O | 1 | DQ1 |  | True_of_IOT83B | True | x16 | R11 | R11
IOT83B | I/O | 1 | DQ1 |  | Comp_of_IOT83A | True | none | T11 | T11
IOT85A | I/O | 1 | DQ1 |  | True_of_IOT85B | True | x16 | M9 | M9
IOT85B | I/O | 1 | DQ1 |  | Comp_of_IOT85A | True | none | N9 | N9
IOT87A | I/O | 1 | none |  | True_of_IOT87B | True | x16 | K9 | K9
IOT87B | I/O | 1 | none |  | Comp_of_IOT87A | True | none | L9 | L9
IOT89A/RPLL0_T_FB1 | I/O | 1 | none | RPLL0_T_FB1 | True_of_IOT89B | True | x16 | P9 | P9
IOT89B | I/O | 1 | none |  | Comp_of_IOT89A | True | none | P11 | P11
IOT91A/RPLL0_T_IN1 | I/O | 1 | none | RPLL0_T_IN1 | True_of_IOT91B | True | x16 | R9 | R9
IOT91B/RPLL0_C_FB0 | I/O | 1 | none | RPLL0_C_FB0 | Comp_of_IOT91A | True | none | T9 | T9
BANK0 True LVDS Pair
IOT31A | I/O | 0 | none |  | True_of_IOT31B | True | x16 | J12 | J12
IOT31B | I/O | 0 | none |  | Comp_of_IOT31A | True | none | J14 | J14
IOT33A | I/O | 0 | none |  | True_of_IOT33B | True | x16 | J15 | J15
IOT33B | I/O | 0 | none |  | Comp_of_IOT33A | True | none | J16 | J16
IOT37A | I/O | 0 | none |  | True_of_IOT37B | True | x16 | L15 | L15
IOT37B | I/O | 0 | none |  | Comp_of_IOT37A | True | none | L16 | L16
IOT39A | I/O | 0 | none |  | True_of_IOT39B | True | x16 | J13 | J13
IOT39B | I/O | 0 | none |  | Comp_of_IOT39A | True | none | L13 | L13
IOT41A | I/O | 0 | none |  | True_of_IOT41B | True | x16 | L14 | L14
IOT43A | I/O | 0 | none |  | True_of_IOT43B | True | x16 | J11 | J11
IOT43B | I/O | 0 | none |  | Comp_of_IOT43A | True | none | K12 | K12
IOT45A | I/O | 0 | none |  | True_of_IOT45B | True | x16 | N15 | N15
IOT45B | I/O | 0 | none |  | Comp_of_IOT45A | True | none | N16 | N16
IOT48A | I/O | 0 | none |  | True_of_IOT48B | True | x16 | L12 | L12
IOT48B | I/O | 0 | none |  | Comp_of_IOT48A | True | none | K11 | K11
IOT50A | I/O | 0 | none |  | True_of_IOT50B | True | x16 | R16 | R16
IOT50B | I/O | 0 | none |  | Comp_of_IOT50A | True | none | P16 | P16
IOT52A | I/O | 0 | none |  | True_of_IOT52B | True | x16 | N14 | N14
IOT52B | I/O | 0 | none |  | Comp_of_IOT52A | True | none | P15 | P15
IOT54A | I/O | 0 | none |  | True_of_IOT54B | True | x16 | N13 | N13
IOT54B | I/O | 0 | none |  | Comp_of_IOT54A | True | none | M12 | M12
IOT56A/GCLKT_0/TPLL_T_IN1 | I/O | 0 | none | GCLKT_0/TPLL_T_IN1 | True_of_IOT56B | True | x16 | K15 | K15
IOT56B/GCLKC_0/TPLL_C_FB1 | I/O | 0 | none | GCLKC_0/TPLL_C_FB1 | Comp_of_IOT56A | True | none | K16 | K16
IOT58A/GCLKT_1/TPLL_T_IN2 | I/O | 0 | none | GCLKT_1/TPLL_T_IN2 | True_of_IOT58B | True | x16 | M15 | M15
IOT58B/GCLKC_1/TPLL_C_FB0 | I/O | 0 | none | GCLKC_1/TPLL_C_FB0 | Comp_of_IOT58A | True | none | M16 | M16

## Power
Recommended Operating Conditions of MG121N Package in GW5A-25
Name | Description | Min. | Max.
VCC | Core voltage | 0.87V | 1V
VCCIO4 | I/O Bank voltage | 1.14V | 3.465V
VCC/VCCC | Core voltage and clock tree voltage are internally short-circuited. | 0.87V | 1V
VQPS | Voltage required for eFuse writing | 1.8V | 1.8V
VCC_REG | Regulator voltage | 1.14V | 3.3V
M0_VDDA | MIPI M0 analog core voltage | 0.87V | 1V
M0_VDDD | MIPI M0 digital core voltage | 0.87V | 1V
M0_VDD_12/VCC_EXT | MIPI voltage M0_VDD_12 and VCC_EXT are internally short-circuited. | 1.14V | 1.32V
M0_VDDX/VCCX | MIPI voltage M0_VDDX and auxilliary voltage VCCX are internally short-circuited. | 2.375V | 3.465V
VCCIO0/VCCIO1 | I/O Bank voltage VCCIO0/VCCIO1 are internally short-circuited. | 1.14V | 3.465V
VCCIO10/VCCIO5 | I/O Bank voltage VCCIO10/VCCIO5 are internally short-circuited. | 1.14V | 3.465V
VCCIO2/VCCIO3 | I/O Bank voltage VCCIO2/VCCIO3 are internally short-circuited. | 1.14V | 3.465V
VCCIO6/VCCIO7 | I/O Bank voltage VCCIO6/VCCIO7 are internally short-circuited. | 1.14V | 3.465V
Recommended Operating Conditions of UG324S Package in GW5A-25
Name | Description | Min. | Max.
VQPS | Voltage required for eFuse writing | 1.62V | 1.98V
VCC_REG | Regulator voltage | 1.14V | 3.3V
VCC_EXT | VCC_EXT voltage | 1.14V | 1.32V
VCCIO10/VCCX | Auxilliary voltage VCCX and I/O Bank voltage VCCIO10 are internally short-circuited. | 2.375V | 3.465V
VCCIO0/VCCIO1 | I/O Bank voltage VCCIO0/VCCIO1 are internally short-circuited. | 1.14V | 3.465V
VCCIO2/VCCIO3 | I/O Bank voltage VCCIO2/VCCIO3 are internally short-circuited. | 1.14V | 3.465V
VCCIO4/VCCIO5 | I/O Bank voltage VCCIO4/VCCIO5 are internally short-circuited. | 1.14V | 3.465V
VCCIO6/VCCIO7 | I/O Bank voltage VCCIO6/VCCIO7 are internally short-circuited. | 1.14V | 3.465V
Recommended Operating Conditions of UG256C/PG256C Package in GW5A-25 (EV Version)
Name | Description | Min. | Max.
VCCIO0 | I/O Bank voltage | 1.14V | 3.465V
VCCIO1 | I/O Bank voltage | 1.14V | 3.465V
VCCIO2 | I/O Bank voltage | 1.14V | 3.465V
VCCIO3 | I/O Bank voltage | 1.14V | 3.465V
VCCIO5 | I/O Bank voltage | 1.14V | 3.465V
VCCIO6 | I/O Bank voltage | 1.14V | 3.465V
VCCIO7 | I/O Bank voltage | 1.14V | 3.465V
VCCIO10/VCCIO4 | I/O Bank voltage VCCIO10/VCCIO4 are internally short-circuited. | 1.14V | 3.465V
VQPS | Voltage required for eFuse writing | 1.62V | 1.98V
VCCX | Auxilliary voltage | 2.375V | 3.465V
VCC_REG | Regulator voltage | 1.14V | 3.3V
VCC_EXT | VCC/VCCC Regulator and MIPI LP voltage | 1.14V | 1.32V
Recommended Operating Conditions of UG256C/PG256C Package in GW5A-25 (LV Version)
Name | Description | Min. | Max.
VCCIO0 | I/O Bank voltage | 1.14V | 3.465V
VCCIO1 | I/O Bank voltage | 1.14V | 3.465V
VCCIO2 | I/O Bank voltage | 1.14V | 3.465V
VCCIO3 | I/O Bank voltage | 1.14V | 3.465V
VCCIO5 | I/O Bank voltage | 1.14V | 3.465V
VCCIO6 | I/O Bank voltage | 1.14V | 3.465V
VCCIO7 | I/O Bank voltage | 1.14V | 3.465V
VCCIO10/VCCIO4 | I/O Bank voltage VCCIO10/VCCIO4 are internally short-circuited. | 1.14V | 3.465V
VQPS | Voltage required for eFuse writing | 1.62V | 1.98V
VCCX | Auxilliary voltage | 2.375V | 3.465V
VCC/VCCC | Core voltage and clock tree voltage are internally short-circuited. | 0.87V | 1V
VCC_REG | Regulator voltage | 1.14V | 3.3V
Recommended Operating Conditions of UG324 Package in GW5A-25
Name | Description | Min. | Max.
VCCIO0/VCCIO1 | I/O Bank voltage VCCIO0/VCCIO1 are internally short-circuited. | 1.14V | 3.465V
VCCIO2/VCCIO3 | I/O Bank voltage VCCIO2/VCCIO3 are internally short-circuited. | 1.14V | 3.465V
VCCIO4/VCCIO5 | I/O Bank voltage VCCIO4/VCCIO5 are internally short-circuited. | 1.14V | 3.465V
VCCIO6/VCCIO7 | I/O Bank voltage VCCIO6/VCCIO7 are internally short-circuited. | 1.14V | 3.465V
M0_VDDA/M0_VDDD/VCC/VCCC | MIPI voltage M0_VDDA and M0_VDDD, core voltage, and clock tree voltage are internally short-circuited. | 0.87V | 1V
M0_VDDX/VCCIO10/VCCX | MIPI voltage M0_VDDX, I/O Bank voltage, VCCIO10 and auxilliary voltage VCCX are internally short-circuited. | 2.375V | 3.465V
VCC_REG | Regulator voltage | 1.14V | 3.3V
M0_VDD_12 | MIPI voltage M0_VDD_12 | 1.14V | 1.32V
VCC_EXT | MIPI LP voltage | 1.14V | 1.32V
VQPS | Voltage required for eFuse writing | 1.62V | 1.98V
Recommended Operating Conditions of MG196S/UG225S Package in GW5A-25 (EV Version)
Name | Description | Min. | Max.
VCCIO0, VCCIO1, VCCIO2, VCCIO3, VCCIO4, VCCIO5, VCCIO6, VCCIO7 | I/O Bank voltage | 1.14V | 3.465V
VCCIO10/VCCX | I/O Bank voltage VCCIO10 and auxilliary voltage VCCX are internally short-circuited. | 2.375V | 3.465V
VCC_REG | Regulator voltage | 1.14V | 3.3V
VCC_EXT | VCC/VCCC Regulator and MIPI LP voltage | 1.14V | 1.32V
VQPS | Voltage required for eFuse writing | 1.62V | 1.98V
Recommended Operating Conditions of MG196S/UG225S Package in GW5A-25 (LV Version)
Name | Description | Min. | Max.
VCCIO0, VCCIO1, VCCIO2, VCCIO3, VCCIO4, VCCIO5, VCCIO6, VCCIO7 | I/O Bank voltage | 1.14V | 3.465V
VCCIO10/VCCX | I/O Bank voltage VCCIO10 and auxilliary voltage VCCX are internally short-circuited. | 2.375V | 3.465V
VCC_REG | Regulator voltage | 1.14V | 3.3V
VCC/VCCC | Core voltage and Clock tree voltage are internally short-circuited. | 0.87V | 1V
VQPS | Voltage required for eFuse writing | 1.62V | 1.98V
Recommended Operating Conditions of LQ100 Package in GW5A-25 (EV Version)
Name | Description | Min. | Max.
VCCIO1, VCCIO2, VCCIO6, VCCIO7 | I/O Bank voltage | 1.14V | 3.465V
VCCIO3/VCCIO4/VCCIO5 | I/O Bank voltage VCCIO3/VCCIO4/VCCIO5 are internally short-circuited. | 1.14V | 3.465V
VCCIO10/VCCX | I/O Bank voltage VCCIO10 and auxilliary voltage VCCX are internally short-circuited. | 2.375V | 3.465V
VCC_EXT/VCC_REG/VCCIO0 | VCC/VCCC Regulator is internally short-circuited with MIPI LP voltage, Regulator voltage, and I/O Bank voltage VCCIO0. | 1.14V | 1.32V
Recommended Operating Conditions of PG256S Package in GW5A-25 (EV Version)
Name | Description | Min. | Max.
VCCIO0, VCCIO1, VCCIO2, VCCIO3, VCCIO4, VCCIO5, VCCIO6, VCCIO7 | I/O Bank voltage | 1.14V | 3.465V
VCCIO10/VCCX | I/O Bank voltage VCCIO10 and auxilliary voltage VCCX are internally short-circuited. | 2.375V | 3.465V
VCC_REG | Regulator voltage | 1.14V | 3.3V
VCC_EXT | VCC/VCCC Regulator and MIPI LP voltage | 1.14V | 1.32V
VQPS | Voltage required for eFuse writing | 1.62V | 1.98V